## Read Me - Design
Upstream Process Parameter Table (PPTable) - SAP ECC Design (v2)
Target: SAP ECC custom Z-tables ¦ Formula: stored, computed downstream ¦ Consumer: MES ¦ Covers 500L Seed BRX + 2K Production BRX
1. Purpose
One governed, versioned source for upstream process parameters across unit operations. Replaces the per-template DocVariable lists (BioreactorsSeed.dotx, PrBioreactors2000L.dotx) with one structured table MES pulls at batch execution and merge tools can read. v2 was validated against the richer 2000L format - see 'Format Comparison' sheet.
2. Three-level scope model
Level 3 - Material | UOP + RESOURCE + MATNR -> most specific
Level 2 - Resource | UOP + RESOURCE + MATNR='*' -> every material on that resource
Level 1 - Unit Op | UOP + RESOURCE='*' + MATNR='*' -> across all resources & materials
Resolution: match UOP; RESOURCE in (R,'*'); MATNR in (M,'*'); STATUS=Released; VALID_FROM<=key date. Return most specific (Material>Resource>Unit Op), then latest VALID_FROM. Validated by MediumCharge = 100 kg at 500L vs 1100 kg at 2K: same concept, two unit ops, two value rows - no schema change.
3. Tables
ZPP_UOP | Unit-operation master. Key UOP_ID.
ZPP_RES | Resource master. Key RESOURCE_ID (optional link to work center).
ZPP_PARAM | Parameter CATALOG - semantic definition + governance metadata (group, role, data source, mapping type, tool-ready, DTLS flag).
ZPP_PVAL | Parameter VALUE assignments at a scope, versioned by VALID_FROM + STATUS.
4. Value shapes (ZPP_PVAL.VAL_TYPE)
S - Single / target | VAL_TARGET holds the value. Stored as text to preserve exact formatting.
R - Range | VAL_LOW + VAL_HIGH (10-30 -> LOW=10, HIGH=30).
E - Enum / control | VAL_TARGET = selected option; catalog FORMAT_EXAMPLE lists options. Also used for Yes/No & dropdown controls that drive conditionals.
F - Formula (arithmetic) | No stored value. Catalog FORMULA computed downstream from referenced params.
C - Conditional / expression | NEW (from 2000L). Expression with IF / comparison / string concat. Handles derived sentences (TempShiftDesc) and conditional selects (FeedA2Target).
5. Expression grammar (machine-readable)
Replaces prose formulas with a parseable expression. References: {PARAM_ID}. Operands resolve at the SAME scope as the caller.
Arithmetic | + - * / and numeric constants. e.g. {PrBRX_MediumCharge} * 0.05
Comparison | operators = <> < <= > >= (used inside IF)
Conditional | IF( condition , then , else ) - may nest.
String | concat with & and "literals". e.g. "When the VCD is "&{TempShiftCriteria}&" x 10^6"
This one grammar covers both AZ formula styles seen so far: 500L fixed range ({A}+{B}) and 2000L percentage range ({A}+({A}*0.05)) - proof the compute-downstream choice generalises.
6. Retrieval functions (RFC for MES) - see 'Retrieval Spec'
Z_PP_GET_PARAMETER | Single lookup: resolved value + meta + formula + operand values + winning scope.
Z_PP_GET_PARAMETER_SET | Bulk: full batch parameter set resolved in one call (main MES call).
7. Governance / GxP
STATUS (Draft/Released) + validity dates keep unreleased values out of MES. Catalog now carries the 2000L governance columns (Data Source, Source system, Mapping type, In-DTLS, Tool-Ready, Step ref, Comment) so ETL and audit context travel with each parameter. Add CDHDR/CDPOS change docs for full audit. UOM stays free text (x 10^6, slpm, oC not standard CUNI).
8. Formula check (live - proves stored formulas & conditionals resolve)
Check | Excel evaluation | Expected
500L MedChargeHigh | 105 | 105
500L MedChargeLow | 95 | 95
500L MFECDoseRange | 30 | 30
2K MedChargeRange (5%) | 55 | 55
2K MedChargeHigh (+5%) | 1155 | 1155
2K MedChargeLow (-5%) | 1045 | 1045
2K TempShiftDesc (conditional string) | When the VCD is 1.6 x 10^6 | When the VCD is 1.6 x 10^6

## ZPP_UOP
UOP_ID | UOP_DESC | LONG_TEXT
500LSEED | 500L Seed Bioreactor | Seed expansion in 500 L single-use BRX prior to 2000 L production
2KPRODBRX | 2000L Production Bioreactor | Production-scale fed-batch culture in 2000 L BRX; source template PrBioreactors2000L.dotx

## ZPP_RES
RESOURCE_ID | RES_DESC | WORK_CENTER (ARBPL) | UOP_ID
BRX500A | 500L Seed BRX - Train A | BR500A | 500LSEED
BRX500B | 500L Seed BRX - Train B | BR500B | 500LSEED
BRX2K01 | 2000L Production BRX - Line 1 | BR2K01 | 2KPRODBRX

## ZPP_PARAM
PARAM_ID | UOP_ID | PARAM_GROUP | PARAM_ROLE | PARAM_DESC | DATA_TYPE | UOM | VALUE_TYPE | IS_CALC | FORMULA | SRC_SYSTEM | MAP_TYPE | TOOL_READY | IN_DTLS | STEP_REF | FORMAT_EXAMPLE
BRX_2000L_Transfer | 500LSEED | Process Transfers | SETPOINT | VCD to transfer from seed BRX to 2K Production BRX | FLT | x 10^6 | S | [7 empty] | 1.6
BRX_AFECMaxLimit | 500LSEED | Media/Solution | LIMIT | Max antifoam limit for PN 4102603 or 4102604 (Ex-Cell Antifoam Gamma Irradiated) | FLT | g | S | [7 empty] | 13,334
BRX_AFFAMaxLimit | 500LSEED | Media/Solution | LIMIT | Max antifoam limit for PN 4102057 (FoamAway, Irradiated AOF, Sterile) | FLT | g | S | [7 empty] | 6,667
BRX_CAMPNUM | 500LSEED | Project Info | REFERENCE | Campaign project number | STR | N/A | S | [7 empty] | AZDXXXX, INT-XXX
BRX_DilutionCriteria | 500LSEED | Process Transfers | SETPOINT | VCD to perform media dilution | FLT | x 10^6 | S | [7 empty] | 1.1
BRX_InocPD | 500LSEED | Project Info | REFERENCE | Inoc Tech Transfer Document # | STR | N/A | S | [7 empty] | PRO-XXXXXX, REP-XXXXXX
BRX_MedChargeHigh | 500LSEED | Media/Solution | DERIVED | Max medium charge | INT | kg | F | X | {BRX_MediumCharge} + {BRX_MedChargeRange} | [5 empty] | 105
BRX_MedChargeLow | 500LSEED | Media/Solution | DERIVED | Min medium charge | INT | kg | F | X | {BRX_MediumCharge} - {BRX_MedChargeRange} | [5 empty] | 95
BRX_MedChargeRange | 500LSEED | Media/Solution | LIMIT | Medium charge +/- range | INT | kg | S | [7 empty] | 5
BRX_MedDilHigh | 500LSEED | Media/Solution | LIMIT | Max medium for dilution | FLT | kg | S | [7 empty] | 288.75
BRX_MedDilLow | 500LSEED | Media/Solution | LIMIT | Min medium for dilution | FLT | kg | S | [7 empty] | 261.25
BRX_MedDilRange | 500LSEED | Media/Solution | LIMIT | Medium dilution +/- range | FLT | kg | S | [7 empty] | 13.75
BRX_MediumCharge | 500LSEED | Media/Solution | SETPOINT | Amount to charge BRX w/ production for media hold | INT | kg | S | [7 empty] | 100
BRX_MediumDilution | 500LSEED | Media/Solution | SETPOINT | Amount of production media for medium dilution | INT | kg | S | [7 empty] | 150
BRX_MediumName | 500LSEED | Media/Solution | REFERENCE | Product media name/description | STR | N/A | S | [7 empty] | CCMB1 Medium (M-030-V12)
BRX_MediumPN | 500LSEED | Media/Solution | REFERENCE | Production media part number | STR | N/A | S | [7 empty] | 800XXXX
BRX_MediumTotal | 500LSEED | Media/Solution | SETPOINT | Expected weight of production media needed | INT | kg | S | [7 empty] | 200
BRX_MFECDoseRange | 500LSEED | Media/Solution | DERIVED | 10% of Target manual antifoam dose for PN 4102603 or 4102604 | INT | kg | F | X | 0.1 * {BRX_MFECTargetDose} | [5 empty] | 30
BRX_MFECTargetDose | 500LSEED | Media/Solution | SETPOINT | Target manual antifoam dose for PN 4102603 or 4102604 | INT | kg | S | [7 empty] | 300
BRX_MFFADoseRange | 500LSEED | Media/Solution | DERIVED | 10% of Target manual antifoam dose for PN 4102057 | INT | kg | F | X | 0.1 * {BRX_MFFATargetDose} | [5 empty] | 10
BRX_MFFATargetDose | 500LSEED | Media/Solution | SETPOINT | Target manual antifoam dose for PN 4102057 | INT | kg | S | [7 empty] | 100
BRX_minGlucTriggL | 500LSEED | Glucose | LIMIT | Minimum glucose feed process limit | FLT | g/L | S | [7 empty] | 0.5
BRX_NextAZDocNum | 500LSEED | Project Info | REFERENCE | 2K BRX Production MPR ECSM doc code | STR | N/A | S | [7 empty] | MABR-XXXXXX
BRX_NextPN | 500LSEED | Project Info | REFERENCE | 2K BRX Production part number | STR | N/A | S | [7 empty] | 800XXXX
BRX_pHCorrection | 500LSEED | Bioreactor Settings | CONTROL | One or half (1/2) point correction | ENUM | N/A | E | [7 empty] | One point; 1/2 point
BRX_PN | 500LSEED | Project Info | REFERENCE | BRX Seed part number | STR | N/A | S | [7 empty] | 800XXXX
BRX_PrevAZDocNum | 500LSEED | Project Info | REFERENCE | Inoc MPR ECMS doc code | STR | N/A | S | [7 empty] | MABR-XXXXXX
BRX_PrevPN | 500LSEED | Project Info | REFERENCE | Inoc part number | STR | N/A | S | [7 empty] | 800XXXX
BRX_ProcNum | 500LSEED | Project Info | REFERENCE | Project process number | STR | N/A | S | [7 empty] | 1
BRX_RBSeed | 500LSEED | Process Transfers | SETPOINT | VCD to seed rocker bag | FLT | x 10^6 | S | [7 empty] | 0.3
BRX_RBSplit | 500LSEED | Process Transfers | SETPOINT | VCD to split rocker bag | FLT | x 10^6 | S | [7 empty] | 1.6
BRX_SeedAgALHigh | 500LSEED | Bioreactor Settings | LIMIT | BRX seed agitation AL high | INT | rpm | S | [7 empty] | 55
BRX_SeedAgALLow | 500LSEED | Bioreactor Settings | LIMIT | BRX seed agitation AL low | INT | rpm | S | [7 empty] | 45
BRX_SeedAgPLHigh | 500LSEED | Bioreactor Settings | LIMIT | Agitation - High process limit | INT | rpm | S | [7 empty] | 70
BRX_SeedAgPLLow | 500LSEED | Bioreactor Settings | LIMIT | Agitation - Low process limit | INT | rpm | S | [7 empty] | 15
BRX_SeedAgSP | 500LSEED | Bioreactor Settings | SETPOINT | BRX seed agitation set point | INT | rpm | S | [7 empty] | 50
BRX_SeedASSP | 500LSEED | Bioreactor Settings | SETPOINT | BRX seed air sparge set point | FLT | slpm | S | [7 empty] | 2.0
BRX_SeedOAALHigh | 500LSEED | Bioreactor Settings | LIMIT | BRX seed overlay air AL high | FLT | slpm | S | [7 empty] | 29.9
BRX_SeedOAALLow | 500LSEED | Bioreactor Settings | LIMIT | BRX seed overlay air AL low | FLT | slpm | S | [7 empty] | 31.0
BRX_SeedOAPLHigh | 500LSEED | Bioreactor Settings | LIMIT | BRX seed overlay air process limit high | FLT | slpm | S | [7 empty] | 3.0
BRX_SeedOAPLLow | 500LSEED | Bioreactor Settings | LIMIT | BRX seed overlay air process limit low | FLT | slpm | S | [7 empty] | 50.0
BRX_SeedOASP | 500LSEED | Bioreactor Settings | SETPOINT | BRX seed overlay air set point | FLT | slpm | S | [7 empty] | 30.0
BRX_SeedpHALHigh | 500LSEED | Bioreactor Settings | LIMIT | BRX seed pH AL high | FLT | N/A | S | [7 empty] | 7.40
BRX_SeedpHALLow | 500LSEED | Bioreactor Settings | LIMIT | BRX seed pH AL low | FLT | N/A | S | [7 empty] | 7.05
BRX_SeedpHDB | 500LSEED | Bioreactor Settings | LIMIT | Seed pH deadband | FLT | N/A | S | [7 empty] | 0.15
BRX_SeedpHMajDev | 500LSEED | Bioreactor Settings | LIMIT | pH - Major deviation set point | FLT | N/A | S | [7 empty] | 0.30
BRX_SeedpHMinDev | 500LSEED | Bioreactor Settings | LIMIT | pH - Minor deviation set point | FLT | N/A | S | [7 empty] | 0.10
BRX_SeedpHPLHigh | 500LSEED | Bioreactor Settings | LIMIT | BRX seed pH process limit high | FLT | N/A | S | [7 empty] | 7.50
BRX_SeedpHPLLow | 500LSEED | Bioreactor Settings | LIMIT | BRX seed pH process limit low | FLT | N/A | S | [7 empty] | 6.90
BRX_SeedpHSP | 500LSEED | Bioreactor Settings | SETPOINT | BRX seed pH set point | FLT | N/A | S | [7 empty] | 7.20
BRX_SeedpOSP | 500LSEED | Bioreactor Settings | SETPOINT | BRX seed pO2 (dissolved O2) set point | FLT | % | S | [7 empty] | 40.0
BRX_SeedSAALHigh | 500LSEED | Bioreactor Settings | LIMIT | BRX seed air sparge AL high | FLT | slpm | S | [7 empty] | 2.2
BRX_SeedSAALLow | 500LSEED | Bioreactor Settings | LIMIT | BRX seed air sparge AL low | FLT | slpm | S | [7 empty] | 1.8
BRX_SeedSAPLHigh | 500LSEED | Bioreactor Settings | LIMIT | BRX seed air sparge process limit high | FLT | slpm | S | [7 empty] | 10.0
BRX_SeedSAPLLow | 500LSEED | Bioreactor Settings | LIMIT | BRX seed air sparge process limit low | FLT | slpm | S | [7 empty] | 0.5
BRX_SeedTemALHigh | 500LSEED | Bioreactor Settings | LIMIT | BRX seed temperature AL high | FLT | oC | S | [7 empty] | 37.0
BRX_SeedTemALLow | 500LSEED | Bioreactor Settings | LIMIT | BRX seed temperature AL low | FLT | oC | S | [7 empty] | 36.0
BRX_SeedTemPLHigh | 500LSEED | Bioreactor Settings | LIMIT | BRX seed temperature process limit high | FLT | oC | S | [7 empty] | 38.0
BRX_SeedTemPLLow | 500LSEED | Bioreactor Settings | LIMIT | BRX seed temperature process limit low | FLT | oC | S | [7 empty] | 35.0
BRX_SeedTempSP | 500LSEED | Bioreactor Settings | SETPOINT | BRX seed temperature set point | FLT | oC | S | [7 empty] | 36.5
record_ids | 2KPRODBRX | Project Info | SYSTEM | Record index; use to retrieve or save a record | STR | N/A | S |  |  | production_bioreactor_template.csv | NA | x | NA | N/A | 1
PrBRX_MediumCharge | 2KPRODBRX | Media/Solution | SETPOINT | Amount of production medium to charge in BRX | INT | kg | S |  |  | SSPD | automatic | x | Y | 8.8 | 1100
PrBRX_MedChargeRange | 2KPRODBRX | Media/Solution | DERIVED | Medium charge +/- range (5% of charge) | INT | kg | F | X | {PrBRX_MediumCharge} * 0.05 | calc | Automatic | x | NA | 2 | 55
PrBRX_MedChargeHigh | 2KPRODBRX | Media/Solution | DERIVED | Max medium charge | INT | kg | F | X | {PrBRX_MediumCharge} + ({PrBRX_MediumCharge} * 0.05) | calc | Automatic | x | NA | 2 | 1155
PrBRX_MedChargeLow | 2KPRODBRX | Media/Solution | DERIVED | Min medium charge | INT | kg | F | X | {PrBRX_MediumCharge} - ({PrBRX_MediumCharge} * 0.05) | calc | Automatic | x | NA | 2 | 1045
PrBRX_MedTempSP | 2KPRODBRX | Bioreactor Settings | SETPOINT | Medium hold temperature | FLT | oC | S |  |  | PD | automatic | x | Y | 8.9 | 36.5
TempShiftDec | 2KPRODBRX | Bioreactor Settings | CONTROL | Perform temperature shift? Drives conditional (form-only) | ENUM | N/A | E |  |  | Form | Manual | x | NA |  | Yes; No
TempShiftDropDown | 2KPRODBRX | Bioreactor Settings | CONTROL | Temperature shift trigger basis (form-only) | ENUM | N/A | E |  |  | Form | Manual | x | NA |  | VCD; Production Day
TempShiftCriteria | 2KPRODBRX | Bioreactor Settings | SETPOINT | Temperature shift criteria value | STR | x 10^6 | S |  |  | PD | Manual | x | Y |  | 1.6
PrBRX_TempShiftDesc | 2KPRODBRX | Bioreactor Settings | DERIVED | Criteria sentence built by conditional logic | STR | N/A | C | X | IF({TempShiftDec}="Yes", IF({TempShiftDropDown}="VCD", "When the VCD is "&{TempShiftCriteria}&" x 10^6", "On Production Day "&{TempShiftCriteria}), "") | calc | Automatic | x | NA |  | When the VCD is 1.6 x 10^6
PrBRX_Feed1Trig_VCD | 2KPRODBRX | Feed | SETPOINT | Feed 1 trigger - VCD basis (decomposed from compound Feed1Trig) | FLT | x 10^6 | S |  |  | PD | Manual | x | Y |  | 4.5
PrBRX_Feed1Trig_ProdDay | 2KPRODBRX | Feed | SETPOINT | Feed 1 trigger - production day (decomposed) | INT | day | S |  |  | PD | Manual | x | Y |  | 4
PrBRX_Feed1Trig_Hours | 2KPRODBRX | Feed | SETPOINT | Feed 1 trigger - hours after dilution (decomposed) | INT | h | S |  |  | PD | Manual | x | Y |  | 12
PrBRX_FeedA2Target | 2KPRODBRX | Feed | DERIVED | Feed A2 target via conditional select | FLT | kg | C | X | IF({PrBRX_FeedAT2} >= 2, {PrBRX_FeedATarget1}, {PrBRX_FeedATarget2}) | calc | Automatic (AI) | x | NA
PrBRX_FeedA2High | 2KPRODBRX | Feed | DERIVED | Feed A2 high (target +5%) | FLT | kg | F | X | {PrBRX_FeedA2Target} + (0.05 * {PrBRX_FeedA2Target}) | calc | Automatic | x | NA
PrBRX_FeedA2Low | 2KPRODBRX | Feed | DERIVED | Feed A2 low (target -5%) | FLT | kg | F | X | {PrBRX_FeedA2Target} - (0.05 * {PrBRX_FeedA2Target}) | calc | Automatic | x | NA

## ZPP_PVAL
PARAM_ID | UOP_ID | RESOURCE_ID | MATNR | SCOPE_LEVEL | VAL_TYPE | VAL_TARGET | VAL_LOW | VAL_HIGH | UOM | VALID_FROM | STATUS
BRX_2000L_Transfer | 500LSEED | * | * | 1 | S | 1.6 |  |  | x 10^6 | 2026-01-01 | Released
BRX_AFECMaxLimit | 500LSEED | * | * | 1 | S | 13,334 |  |  | g | 2026-01-01 | Released
BRX_AFFAMaxLimit | 500LSEED | * | * | 1 | S | 6,667 |  |  | g | 2026-01-01 | Released
BRX_CAMPNUM | 500LSEED | * | * | 1 | S | AZDXXXX, INT-XXX |  |  | N/A | 2026-01-01 | Released
BRX_DilutionCriteria | 500LSEED | * | * | 1 | S | 1.1 |  |  | x 10^6 | 2026-01-01 | Released
BRX_InocPD | 500LSEED | * | * | 1 | S | PRO-XXXXXX, REP-XXXXXX |  |  | N/A | 2026-01-01 | Released
BRX_MedChargeHigh | 500LSEED | * | * | 1 | F |  |  |  | kg | 2026-01-01 | Released
BRX_MedChargeLow | 500LSEED | * | * | 1 | F |  |  |  | kg | 2026-01-01 | Released
BRX_MedChargeRange | 500LSEED | * | * | 1 | S | 5 |  |  | kg | 2026-01-01 | Released
BRX_MedDilHigh | 500LSEED | * | * | 1 | S | 288.75 |  |  | kg | 2026-01-01 | Released
BRX_MedDilLow | 500LSEED | * | * | 1 | S | 261.25 |  |  | kg | 2026-01-01 | Released
BRX_MedDilRange | 500LSEED | * | * | 1 | S | 13.75 |  |  | kg | 2026-01-01 | Released
BRX_MediumCharge | 500LSEED | * | * | 1 | S | 100 |  |  | kg | 2026-01-01 | Released
BRX_MediumDilution | 500LSEED | * | * | 1 | S | 150 |  |  | kg | 2026-01-01 | Released
BRX_MediumName | 500LSEED | * | * | 1 | S | CCMB1 Medium (M-030-V12) |  |  | N/A | 2026-01-01 | Released
BRX_MediumPN | 500LSEED | * | * | 1 | S | 800XXXX |  |  | N/A | 2026-01-01 | Released
BRX_MediumTotal | 500LSEED | * | * | 1 | S | 200 |  |  | kg | 2026-01-01 | Released
BRX_MFECDoseRange | 500LSEED | * | * | 1 | F |  |  |  | kg | 2026-01-01 | Released
BRX_MFECTargetDose | 500LSEED | * | * | 1 | S | 300 |  |  | kg | 2026-01-01 | Released
BRX_MFFADoseRange | 500LSEED | * | * | 1 | F |  |  |  | kg | 2026-01-01 | Released
BRX_MFFATargetDose | 500LSEED | * | * | 1 | S | 100 |  |  | kg | 2026-01-01 | Released
BRX_minGlucTriggL | 500LSEED | * | * | 1 | S | 0.5 |  |  | g/L | 2026-01-01 | Released
BRX_NextAZDocNum | 500LSEED | * | * | 1 | S | MABR-XXXXXX |  |  | N/A | 2026-01-01 | Released
BRX_NextPN | 500LSEED | * | * | 1 | S | 800XXXX |  |  | N/A | 2026-01-01 | Released
BRX_pHCorrection | 500LSEED | * | * | 1 | E | One point |  |  | N/A | 2026-01-01 | Released
BRX_PN | 500LSEED | * | * | 1 | S | 800XXXX |  |  | N/A | 2026-01-01 | Released
BRX_PrevAZDocNum | 500LSEED | * | * | 1 | S | MABR-XXXXXX |  |  | N/A | 2026-01-01 | Released
BRX_PrevPN | 500LSEED | * | * | 1 | S | 800XXXX |  |  | N/A | 2026-01-01 | Released
BRX_ProcNum | 500LSEED | * | * | 1 | S | 1 |  |  | N/A | 2026-01-01 | Released
BRX_RBSeed | 500LSEED | * | * | 1 | S | 0.3 |  |  | x 10^6 | 2026-01-01 | Released
BRX_RBSplit | 500LSEED | * | * | 1 | S | 1.6 |  |  | x 10^6 | 2026-01-01 | Released
BRX_SeedAgALHigh | 500LSEED | * | * | 1 | S | 55 |  |  | rpm | 2026-01-01 | Released
BRX_SeedAgALLow | 500LSEED | * | * | 1 | S | 45 |  |  | rpm | 2026-01-01 | Released
BRX_SeedAgPLHigh | 500LSEED | * | * | 1 | S | 70 |  |  | rpm | 2026-01-01 | Released
BRX_SeedAgPLLow | 500LSEED | * | * | 1 | S | 15 |  |  | rpm | 2026-01-01 | Released
BRX_SeedAgSP | 500LSEED | * | * | 1 | S | 50 |  |  | rpm | 2026-01-01 | Released
BRX_SeedASSP | 500LSEED | * | * | 1 | S | 2.0 |  |  | slpm | 2026-01-01 | Released
BRX_SeedOAALHigh | 500LSEED | * | * | 1 | S | 29.9 |  |  | slpm | 2026-01-01 | Released
BRX_SeedOAALLow | 500LSEED | * | * | 1 | S | 31.0 |  |  | slpm | 2026-01-01 | Released
BRX_SeedOAPLHigh | 500LSEED | * | * | 1 | S | 3.0 |  |  | slpm | 2026-01-01 | Released
BRX_SeedOAPLLow | 500LSEED | * | * | 1 | S | 50.0 |  |  | slpm | 2026-01-01 | Released
BRX_SeedOASP | 500LSEED | * | * | 1 | S | 30.0 |  |  | slpm | 2026-01-01 | Released
BRX_SeedpHALHigh | 500LSEED | * | * | 1 | S | 7.40 |  |  | N/A | 2026-01-01 | Released
BRX_SeedpHALLow | 500LSEED | * | * | 1 | S | 7.05 |  |  | N/A | 2026-01-01 | Released
BRX_SeedpHDB | 500LSEED | * | * | 1 | S | 0.15 |  |  | N/A | 2026-01-01 | Released
BRX_SeedpHMajDev | 500LSEED | * | * | 1 | S | 0.30 |  |  | N/A | 2026-01-01 | Released
BRX_SeedpHMinDev | 500LSEED | * | * | 1 | S | 0.10 |  |  | N/A | 2026-01-01 | Released
BRX_SeedpHPLHigh | 500LSEED | * | * | 1 | S | 7.50 |  |  | N/A | 2026-01-01 | Released
BRX_SeedpHPLLow | 500LSEED | * | * | 1 | S | 6.90 |  |  | N/A | 2026-01-01 | Released
BRX_SeedpHSP | 500LSEED | * | * | 1 | S | 7.20 |  |  | N/A | 2026-01-01 | Released
BRX_SeedpOSP | 500LSEED | * | * | 1 | S | 40.0 |  |  | % | 2026-01-01 | Released
BRX_SeedSAALHigh | 500LSEED | * | * | 1 | S | 2.2 |  |  | slpm | 2026-01-01 | Released
BRX_SeedSAALLow | 500LSEED | * | * | 1 | S | 1.8 |  |  | slpm | 2026-01-01 | Released
BRX_SeedSAPLHigh | 500LSEED | * | * | 1 | S | 10.0 |  |  | slpm | 2026-01-01 | Released
BRX_SeedSAPLLow | 500LSEED | * | * | 1 | S | 0.5 |  |  | slpm | 2026-01-01 | Released
BRX_SeedTemALHigh | 500LSEED | * | * | 1 | S | 37.0 |  |  | oC | 2026-01-01 | Released
BRX_SeedTemALLow | 500LSEED | * | * | 1 | S | 36.0 |  |  | oC | 2026-01-01 | Released
BRX_SeedTemPLHigh | 500LSEED | * | * | 1 | S | 38.0 |  |  | oC | 2026-01-01 | Released
BRX_SeedTemPLLow | 500LSEED | * | * | 1 | S | 35.0 |  |  | oC | 2026-01-01 | Released
BRX_SeedTempSP | 500LSEED | * | * | 1 | S | 36.5 |  |  | oC | 2026-01-01 | Released
BRX_SeedTempSP | 500LSEED | BRX500A | * | 2 | S | 36.8 |  |  | oC | 2026-01-01 | Released
BRX_MediumCharge | 500LSEED | * | 8001234 | 3 | S | 110 |  |  | kg | 2026-01-01 | Released
record_ids | 2KPRODBRX | * | * | 1 | S | 1 |  |  | N/A | 2026-01-01 | Released
PrBRX_MediumCharge | 2KPRODBRX | * | * | 1 | S | 1100 |  |  | kg | 2026-01-01 | Released
PrBRX_MedChargeRange | 2KPRODBRX | * | * | 1 | F |  |  |  | kg | 2026-01-01 | Released
PrBRX_MedChargeHigh | 2KPRODBRX | * | * | 1 | F |  |  |  | kg | 2026-01-01 | Released
PrBRX_MedChargeLow | 2KPRODBRX | * | * | 1 | F |  |  |  | kg | 2026-01-01 | Released
PrBRX_MedTempSP | 2KPRODBRX | * | * | 1 | S | 36.5 |  |  | oC | 2026-01-01 | Released
TempShiftDec | 2KPRODBRX | * | * | 1 | E | Yes |  |  | N/A | 2026-01-01 | Released
TempShiftDropDown | 2KPRODBRX | * | * | 1 | E | VCD |  |  | N/A | 2026-01-01 | Released
TempShiftCriteria | 2KPRODBRX | * | * | 1 | S | 1.6 |  |  | x 10^6 | 2026-01-01 | Released
PrBRX_TempShiftDesc | 2KPRODBRX | * | * | 1 | C |  |  |  | N/A | 2026-01-01 | Released
PrBRX_Feed1Trig_VCD | 2KPRODBRX | * | * | 1 | S | 4.5 |  |  | x 10^6 | 2026-01-01 | Released
PrBRX_Feed1Trig_ProdDay | 2KPRODBRX | * | * | 1 | S | 4 |  |  | day | 2026-01-01 | Released
PrBRX_Feed1Trig_Hours | 2KPRODBRX | * | * | 1 | S | 12 |  |  | h | 2026-01-01 | Released
PrBRX_FeedA2Target | 2KPRODBRX | * | * | 1 | C |  |  |  | kg | 2026-01-01 | Released
PrBRX_FeedA2High | 2KPRODBRX | * | * | 1 | F |  |  |  | kg | 2026-01-01 | Released
PrBRX_FeedA2Low | 2KPRODBRX | * | * | 1 | F |  |  |  | kg | 2026-01-01 | Released

## Scope Examples
Scope resolution walk-throughs
Given (UOP / RESOURCE / MATNR) | Parameter | Resolved value | Why
500LSEED / BRX500A / 8001234 | BRX_SeedTempSP | 36.8 oC | L2 resource override beats L1 default 36.5.
500LSEED / BRX500B / 8001234 | BRX_SeedTempSP | 36.5 oC | No BRX500B row -> L1 default.
500LSEED / BRX500A / 8001234 | BRX_MediumCharge | 110 kg | L3 material override beats L1 default 100.
2KPRODBRX / BRX2K01 / * | PrBRX_MediumCharge | 1100 kg | Same concept as 500L, different unit op -> its own value row.
2KPRODBRX / BRX2K01 / * | PrBRX_MedChargeHigh | 1155 kg | Percentage formula {A}+({A}*0.05) resolves at scope -> 1100*1.05.
2KPRODBRX / BRX2K01 / * | PrBRX_TempShiftDesc | 'When the VCD is 1.6 x 10^6' | Conditional string: Dec=Yes, DropDown=VCD -> branch concatenates criteria.

## Retrieval Spec
RFC retrieval function modules
Z_PP_GET_PARAMETER (single)
Parameter | Direction | Type | Description
IV_UOP | IMPORT | CHAR10 | Unit operation
IV_RESOURCE | IMPORT | CHAR18 | Resource
IV_MATNR | IMPORT | MATNR | Material number
IV_PARAM_ID | IMPORT | CHAR40 | Parameter identifier
IV_KEYDATE | IMPORT | DATS | Effectivity date
ES_PARAM | EXPORT | ZPP_S_PARAM | Catalog meta + resolved value + UOM + group/role
EV_FORMULA | EXPORT | CHAR255 | Formula/expression if VAL_TYPE in (F,C)
ET_OPERANDS | EXPORT | ZPP_T_OPVAL | Referenced params + resolved values (downstream compute)
EV_SCOPE_LEVEL | EXPORT | CHAR1 | Winning scope 1/2/3
ET_RETURN | EXPORT | BAPIRET2_T | Messages
Z_PP_GET_PARAMETER_SET (full batch set - main MES call)
Parameter | Direction | Type | Description
IV_UOP | IMPORT | CHAR10 | Unit operation
IV_RESOURCE | IMPORT | CHAR18 | Resource
IV_MATNR | IMPORT | MATNR | Material number
IV_KEYDATE | IMPORT | DATS | Effectivity date
IV_GROUP | IMPORT | CHAR18 | Optional filter by PARAM_GROUP
ET_PARAMS | EXPORT | ZPP_T_PARAM | Every applicable parameter resolved to most specific value + formula + operands
ET_RETURN | EXPORT | BAPIRET2_T | Messages

## Format Comparison
Does the design work for the 2000L format? - verification
Verdict: core model holds unchanged; five additive extensions absorb the richer 2000L format. No redesign.
A. 2000L column / marker -> design element
2000L column / marker | Maps to | Notes
A - Tool Ready (x) | ZPP_PARAM.TOOL_READY | Governance flag.
A - section headers | ZPP_PARAM.PARAM_GROUP | 6 groups: Media, Bioreactor Settings, Feed, Glucose, Antifoam, Additional.
B - DocVariable Name | ZPP_PARAM.PARAM_ID | PrBRX_ vs BRX_ = same concept, per-unit-op identifier. Handled by UOP scope.
C - Description | PARAM_DESC (+ FORMULA) | For calc/orange rows the prose in C is a formula -> moved to FORMULA with formal grammar.
D - Type | DATA_TYPE | float/int/string/radio -> FLT/INT/STR/ENUM.
E - Data Source | ZPP_PARAM (Data Source) | Kept as catalog metadata.
F - Step/Section used | ZPP_PARAM.STEP_REF | Where used in the MPR.
G - Format/Example | FORMAT_EXAMPLE / VAL_* | Example on catalog; actual value on ZPP_PVAL.
H - Units | UOM | Free text (x 10^6, slpm, oC...).
I - In DTLS? | ZPP_PARAM.IN_DTLS | Y/N/TBD.
J - Source | ZPP_PARAM.SRC_SYSTEM | SSPD / PD / ECMS / SAP / calc.
K - Mapping type | ZPP_PARAM.MAP_TYPE | Automatic / Manual / AI / TBD.
L - Comment | ZPP_PARAM (Comment) | Optional long text.
M - Tool Screenshot | (attachment ref) | Optional; link/GOS attachment, not a value.
yellow fill | IS_CALC=X, VAL_TYPE F/C | Calculated variable.
orange fill | PARAM_ROLE=CONTROL | GUI form input / form-only that drives conditionals.
B. Five extensions the 2000L drove
Extension | What it adds | Example from 2000L
1. PARAM_GROUP | Category within a unit op | Media / Bioreactor Settings / Feed / Glucose / Antifoam / Additional
2. Governance metadata | Data Source, Src system, Mapping type, In-DTLS, Tool-Ready, Step, Comment | cols E,F,I,J,K,L + Tool-Ready flag
3. VAL_TYPE 'C' + richer grammar | IF / comparison / string concat, not just arithmetic | PrBRX_TempShiftDesc, PrBRX_FeedA2Target
4. PARAM_ROLE | SETPOINT / LIMIT / CONTROL / DERIVED / REFERENCE / SYSTEM | TempShiftDec=CONTROL, record_ids=SYSTEM
5. Decompose compound values | Split packed multi-trigger strings into atomic params | Feed1Trig '4.5 (x10^6), Day 4, 12 h' -> _VCD / _ProdDay / _Hours
C. Hard cases - modeled & verified
2000L case | How modeled | Status
Percentage range formula | VAL_TYPE F: {PrBRX_MediumCharge}+({PrBRX_MediumCharge}*0.05) | Verified 1155 (Read Me check)
Conditional derived sentence | VAL_TYPE C: IF/IF + string concat | Verified 'When the VCD is 1.6 x 10^6'
Conditional select | VAL_TYPE C: IF({FeedAT2}>=2,{Target1},{Target2}) | Modeled (FeedA2Target)
Yes/No & dropdown controls | VAL_TYPE E + ROLE CONTROL | Modeled (TempShiftDec/DropDown)
Compound multi-trigger | Decomposed into 3 atomic params | Modeled (Feed1Trig_*)
System/record field | ROLE SYSTEM (excluded from process set) | Modeled (record_ids)
Same concept, new scale | MediumCharge 100 vs 1100 across unit ops | Verified via UOP scope