## Coverage Summary
Requirements Traceability Matrix — AZ Phase 3 VI + C&D XSteps
AZD0543 · PN 8012441 Virus Inactivation + PN 8012475 Concentration & Diafiltration · GPF 2000 L, Process 1
1 · Section-level coverage (PROVABLE)
Recordable requirement lines mapped to an XStep | 464
Reference-only lines (§1-3 summary / flowchart / SOP refs) | 54
Excluded (revision history) | 5
TOTAL lines extracted from both MPRs | 523
Recordable coverage | 100%
PROOF: every process section (§4 through the last attachment) in BOTH source MPRs is rendered verbatim under exactly one XStep. No recordable section is unmapped. Because whole sections are rendered (not filtered), the reusable-block keyword harvest cannot drop content — it is only a redundant view. See the 'RTM (BR -> XStep)' sheet for the line-by-line trace.
2 · Streamlined-Analysis reconciliation
Streamlined steps — Covered | 28
Streamlined steps — Folded | 1
Streamlined steps — Review | 1
Streamlined steps — Out-of-scope | 2
GAPs investigated & RESOLVED (no new XStep needed): SOLO_AZ280/SoloVPE is a sample (SOP-0107091), handled by the Sampling Record XStep; the VPro filter-integrity worksheet belongs to the separate Virus Filtration record (MABR-0027575 / PN 8012474), and UF/DF cassette integrity is on FORM-0071789. 'Folded' = covered inside a broader XStep; consider promoting to a dedicated XStep. 'Out-of-scope' = Cassette Installation + VPro (separate forms/records). See 'Streamlined Reconc' sheet.
3 · Goods Issue & Label points (evidence-based)
Goods-Issue points (SAP consumption, Z_PICONS mvt 261) | 17
Label-print points (SOP-0107056) | 7
From a keyword sweep of both MPRs for 'SAP Consumption' (Goods Issue) and 'label' / SOP-0107056. Every point is mapped to its XStep on the 'Goods Issue & Labels' sheet; instruction text for 7 XSteps was updated (marked 'Yes (added)') so each consumption/label action is explicit. OPEN DESIGN QUESTION: should buffer 8012555 Goods Issue post once (consolidated) or per recipe phase (Equilibration / Conc 1 / DF / Conc 2)? Confirm with the SAP/PP-PI approach.
4 · Method (how steps were chosen)
(a) Section->XStep mapping: derived, not heuristic — each MPR section is assigned to one XStep and rendered whole. (b) The 32-XStep SET: engineering judgment from reading both MPRs + the Streamlined Analysis; reusable 'Common' blocks = activities recurring across sections/records (weigh, measure, sample, mix, equipment ID, material add, calculate, hold time, yield, recirc, tubing, comments, BOM, solution switch, process notes). Unit-op blocks = one-off VI / C&D activities.
5 · Known limitations (verify on review)
• The 32-XStep set is not yet validated against a client CMXSV library. • C&D §26 (Att-6 Retentate Tank / DF-1244 Set-up) extracted 0 text — likely a diagram/blank form; confirm manually. • Step numbers are Word auto-numbers (not machine-readable); the RTM traces by section + document order, not by the paper step number. • Reconciliation mapping (sheet 3) is my judgment — the two GAPs and two 'Folded' rows need your decision.
Generated from the two source .docx MPRs via old_full.py; regenerate with build_rtm.py.

## RTM (BR -> XStep)
Req ID | Record | Old BR § | Section Title | Type | Old BR Requirement (verbatim instruction / note) | Fields Captured (verbatim) | Fulfilled by XStep | XStep Group | Coverage
VI-S1-001 | VI | §1 | Process Summary | Instruction | This master production record (MPR) describes the procedure for the Viral Inactivation and Neutralization of the AZD0543 product in the downstream process outlined in this MPR. |  | — reference / not recordable — | — | Reference
VI-S2-001 | VI | §2 | Downstream Process Flowchart | Data fields |  | MABR-0027568 / PN: 8012412 / AZD0543 - Centrifuge Harvest (GPF, 2000 L Scale, Process 1) ¦ MABR-0027569 / PN: 8012440 / AZD0543 - Affinity Chromatography (DurA Cycle A50, GPF, 2000 L Scale, Process 1) ¦ MABR-0027570 / PN: 8012441 / AZD0543 - Virus Inactivation (Low pH, GPF, 2000 L Scale, Process 1) ¦ MABR-0027573 / PN: 8012472 / AZD0543 - Anion Exchange Chromatography (CaptoQ, GPF, 2000 L Scale, Process 1) ¦ MABR-0027574 / PN: 8012473 / AZD0543 - Cation Exchange Chromatography (Poros HS50, GPF, 2000 L Scale, Process 1) ¦ MABR-0027575 / PN: 8012474 / AZD0543 - Virus Filtration (VPro, GPF, 2000 L Scale, Process 1) ¦ MABR-0027576 / PN: 8012475 / AZD0543 - Concentration and Diafiltration (UF Skid, GPF, 2000 L Scale, Process 1) ¦ MABR-0027577 / PN: 8012477 / AZD0543 - Formulation and Bulk Filtration (Cryovault, GPF, 2000 L Scale, Process 1) ¦ Storage Final Sterile Filtration and Vialing (off-site fill/finish manufacturer) | — reference / not recordable — | — | Reference
VI-S3-001 | VI | §3 | Referenced Documents | Instruction | SOP-0080023: Operation of the Powerblanket BHT System |  | — reference / not recordable — | — | Reference
VI-S3-002 | VI | §3 | Referenced Documents | Instruction | SOP-0080165: Equipment and Material Flow in the Gaithersburg Pilot Facility |  | — reference / not recordable — | — | Reference
VI-S3-003 | VI | §3 | Referenced Documents | Instruction | SOP-0080185: WFI Point of Use Operations |  | — reference / not recordable — | — | Reference
VI-S3-004 | VI | §3 | Referenced Documents | Instruction | SOP-0080294: Floor Scale Operation |  | — reference / not recordable — | — | Reference
VI-S3-005 | VI | §3 | Referenced Documents | Instruction | SOP-0080295: DLIMS Sample Submission for Manufacturing Sciences |  | — reference / not recordable — | — | Reference
VI-S3-006 | VI | §3 | Referenced Documents | Instruction | SOP-0080297: Benchtop pH and Conductivity Meter Operation |  | — reference / not recordable — | — | Reference
VI-S3-007 | VI | §3 | Referenced Documents | Instruction | SOP-0080303: WFI Hold Tank Operation (TK-1458) |  | — reference / not recordable — | — | Reference
VI-S3-008 | VI | §3 | Referenced Documents | Instruction | SOP-0080390: Operation, Maintenance and Cleaning of the QuattroFlow 4400S, 4000S and 1200S Pumps |  | — reference / not recordable — | — | Reference
VI-S3-009 | VI | §3 | Referenced Documents | Instruction | SOP-0080402: Operation of the GE Bioprocess Chromatography System in the Gaithersburg Manufacturing Facility |  | — reference / not recordable — | — | Reference
VI-S3-010 | VI | §3 | Referenced Documents | Instruction | SOP-0080423: Operation and Maintenance of the LevTech and LevMixer Mixing Systems |  | — reference / not recordable — | — | Reference
VI-S3-011 | VI | §3 | Referenced Documents | Instruction | SOP-0080438: Operation and Cleaning of the Endress and Hauser Promass 80 Flow Meter |  | — reference / not recordable — | — | Reference
VI-S3-012 | VI | §3 | Referenced Documents | Instruction | SOP-0080503: BriskHeat Full-Coverage Drum Heater Set-up, Operation, and Cleaning |  | — reference / not recordable — | — | Reference
VI-S3-013 | VI | §3 | Referenced Documents | Instruction | SOP-0080613: Operation of the Millistak+ HC Pod System |  | — reference / not recordable — | — | Reference
VI-S3-014 | VI | §3 | Referenced Documents | Instruction | SOP-0080839: Peristaltic Pump Operation |  | — reference / not recordable — | — | Reference
VI-S3-015 | VI | §3 | Referenced Documents | Instruction | SOP-0080999: Handling and Exterior Cleaning of Pressure Gauges |  | — reference / not recordable — | — | Reference
VI-S3-016 | VI | §3 | Referenced Documents | Instruction | SOP-0081015: Operation of the MagMix Bag System for Low pH Viral Inactivation |  | — reference / not recordable — | — | Reference
VI-S3-017 | VI | §3 | Referenced Documents | Instruction | SOP-0107056: cGMP Labeling Practices for Controlled Materials, Equipment and Product |  | — reference / not recordable — | — | Reference
VI-S3-018 | VI | §3 | Referenced Documents | Instruction | SOP-0107091: Operation and Maintenance of the SoloVPE System for Protein Concentration Determination |  | — reference / not recordable — | — | Reference
VI-S3-019 | VI | §3 | Referenced Documents | Instruction | SOP-0107095: Operation of the Product Hold Fixed Tanks in the Gaithersburg Pilot Facility |  | — reference / not recordable — | — | Reference
VI-S3-020 | VI | §3 | Referenced Documents | Instruction | SOP-0107097: Sampling from Process Vessels |  | — reference / not recordable — | — | Reference
VI-S3-021 | VI | §3 | Referenced Documents | Instruction | SOP-0107099: Transfer Line Configuration for Purification |  | — reference / not recordable — | — | Reference
VI-S3-022 | VI | §3 | Referenced Documents | Instruction | SOP-0107102: Operation and Maintenance of the Integrity Magnetic Mixer Single-Use System |  | — reference / not recordable — | — | Reference
VI-S3-023 | VI | §3 | Referenced Documents | Instruction | SOP-0107117: Thermometer Use |  | — reference / not recordable — | — | Reference
VI-S3-024 | VI | §3 | Referenced Documents | Instruction | SOP-0110853: Gowning And Personnel Flow for the Gaithersburg Pilot Facility |  | — reference / not recordable — | — | Reference
VI-S3-025 | VI | §3 | Referenced Documents | Instruction | SOP-0081641: Manufacturing Sciences SAP Usage at Gaithersburg Pilot Facilities |  | — reference / not recordable — | — | Reference
VI-S3-026 | VI | §3 | Referenced Documents | Instruction | MABR-0027570 PN: 8012440 / AZD0543 - Affinity Chromatography (DurA Cycle A50, GPF, 2000 L Scale, Process 1) |  | — reference / not recordable — | — | Reference
VI-S3-027 | VI | §3 | Referenced Documents | Instruction | MABR-0027573 PN: 8012472 / AZD0543 - Anion Exchange Chromatography (CaptoQ, GPF, 2000 L Scale, Process 1) |  | — reference / not recordable — | — | Reference
VI-S4-001 | VI | §4 | Bill of Materials – Equipment and Components | Data fields |  | Part No./ Equipment ID ¦ Quantity ¦ Chromatography Skid ¦ Mixer Drive ¦ Peristaltic Pump ¦ Quattroflow Pump ¦ pH / Conductivity meter ¦ Thermometer ¦ Floor Scale / Benchtop Balance ¦ Flow Meter ¦ Dip tube ¦ Clean Hosing ¦ 200 L Portable Tank ¦ 200 L Portable Tank ¦ Fixed Tanks ¦ 1500 L Product Hold Tank ¦ 2000 L Product Hold Tank ¦ 2000 L Product Hold Tank ¦ 2500 L Product Hold Tank ¦ 4000 L Product Hold Tank ¦ Product Filters for Portable/Fixed Product Tanks ¦ Filter – 10” SHC Cartridge 0.2 μm Hydrophilic ¦ Filter – 5” SHC Cartridge, 0.2 μm Hydrophilic ¦ Filter: Fluorodyne EX Grade EDF Cartridges (10 in.) ¦ Vent Filters for Portable/Fixed Product Tanks ¦ Filter – Aervent 0.2 μm, Hydrophobic, PTFE Membrane (5 in) ¦ Filter – Aervent 0.2 μm, Hydrophobic, PTFE Membrane (10 in) | SMPL: Display BOM | Common | Covered
VI-S4-002 | VI | §4 | Bill of Materials – Equipment and Components | Instruction | 4 Bill of Materials – Equipment and Components (continued) | Part No./ Equipment ID ¦ Quantity ¦ Product Filters for Bags ¦ Filter – SHC 0.5+0.2 μm Capsules with C-Flex (3”) ¦ Filter – SHC 0.5+0.2 μm Capsules with C-Flex (10”) ¦ Filter – 30 in., Opticap® XLT 30 Capsule Filter with Millipore Express® SHC Hydrophilic Membrane, 0.5/0.2 μm ¦ Filter – 10 in., Opticap® XLT 10 Capsule filter with Millipore Express® SHC membrane, 0.5/0.2 μm ¦ Mixing Bags for Product Filtration Only ¦ LevTech Mix Bag (50 L) ¦ LevTech Mix Bag (100 L) ¦ LevTech Mix Bag (200 L) ¦ LevTech Mix Bag (300 L) ¦ LevTech Mix Bag (560 L) ¦ Mixing Bags for Product Filtration and Viral Inactivation Treatment ¦ Custom MagMix Bag (200 L) ¦ Custom MagMix Bag (300 L) ¦ Custom MagMix Bag (370 L) ¦ Custom MagMix Bag (560 L) ¦ Bags for WFI ¦ Bags - Stedim 3D Bags with C-Flex (500 L) ¦ Bags - Stedim 3D Bags with C-Flex (300 L) ¦ Bags - Stedim 3D Bags with C-Flex (200 L) | SMPL: Display BOM | Common | Covered
VI-S4-003 | VI | §4 | Bill of Materials – Equipment and Components | Instruction | * = Materials with bolded filter part numbers require autoclaving prior to use. |  | SMPL: Display BOM | Common | Covered
VI-S4-004 | VI | §4 | Bill of Materials – Equipment and Components | Instruction | Additional Manufacturing Supplies Used in Process |  | SMPL: Display BOM | Common | Covered
VI-S4-005 | VI | §4 | Bill of Materials – Equipment and Components | Note | If additional materials (filter, bag, etc.) need to be used during processing: |  | SMPL: Display BOM | Common | Covered
VI-S4-006 | VI | §4 | Bill of Materials – Equipment and Components | Instruction | Prior to use, ensure the material is acceptable for use based on Section 4. |  | SMPL: Display BOM | Common | Covered
VI-S4-007 | VI | §4 | Bill of Materials – Equipment and Components | Instruction | Record the applicable material information. |  | SMPL: Display BOM | Common | Covered
VI-S4-008 | VI | §4 | Bill of Materials – Equipment and Components | Instruction | Document the reason for the change in Attachment 7: Comments Section. |  | SMPL: Display BOM | Common | Covered
VI-S5-001 | VI | §5 | Document Process Flow Sheet | Data fields |  | Starting Material ¦ PN: 8012440: AZD0543 Affinity Product ¦ Acid Addition ¦ PN: A-005168: 1M Acetic Acid ¦ VI Incubation (Target 75 minutes; NOR 60-240 minutes) ¦ Base Addition ¦ PN: A0101-D: 1M Tris Base ¦ Recorded by / date | SMPL: Additional Solution Batches (Solution Switch) | Common | Covered
VI-S5-002 | VI | §5 | Document Process Flow Sheet | Instruction | Additional Solution Batches Used in Process |  | SMPL: Additional Solution Batches (Solution Switch) | Common | Covered
VI-S5-003 | VI | §5 | Document Process Flow Sheet | Note | If a solution (of a different batch noted in Section 5) needs to be replaced during processing: |  | SMPL: Additional Solution Batches (Solution Switch) | Common | Covered
VI-S5-004 | VI | §5 | Document Process Flow Sheet | Instruction | Indicate the switch at the step it is occurring. Ensure the new solution is the same part number as the solution being replaced. |  | SMPL: Additional Solution Batches (Solution Switch) | Common | Covered
VI-S5-005 | VI | §5 | Document Process Flow Sheet | Instruction | Record the solution part number, batch number (and/or process order number) and expiration date below. |  | SMPL: Additional Solution Batches (Solution Switch) | Common | Covered
VI-S5-006 | VI | §5 | Document Process Flow Sheet | Instruction | Document the change in Attachment 7: Comments Section. |  | SMPL: Additional Solution Batches (Solution Switch) | Common | Covered
VI-S6-001 | VI | §6 | Process Notes | Note | All activities are performed at 15 C to 27 C. |  | SMPL: Process Notes & Global Limits (Acknowledgement) | Common | Covered
VI-S6-002 | VI | §6 | Process Notes | Note | For all calculations, assume 1 L = 1 kg and 1 mL = 1 g unless otherwise noted. |  | SMPL: Process Notes & Global Limits (Acknowledgement) | Common | Covered
VI-S6-003 | VI | §6 | Process Notes | Note | Verify that all solutions, raw materials, and standards are within expiration prior to use. |  | SMPL: Process Notes & Global Limits (Acknowledgement) | Common | Covered
VI-S6-004 | VI | §6 | Process Notes | Note | When an equipment ID is written in the MPR, the operator is indicating they have visually inspected and verified calibration prior to use. |  | SMPL: Process Notes & Global Limits (Acknowledgement) | Common | Covered
VI-S6-005 | VI | §6 | Process Notes | Note | If additional mixing/recirculation is required after initial sampling of the product, record the mixing information in Attachment 6: Product Recirculation Worksheet. |  | SMPL: Process Notes & Global Limits (Acknowledgement) | Common | Covered
VI-S6-006 | VI | §6 | Process Notes | Note | If a non-routine sample is requested by memo, complete Attachment 2: Non-Routine Sampling Record. |  | SMPL: Process Notes & Global Limits (Acknowledgement) | Common | Covered
VI-S6-007 | VI | §6 | Process Notes | Note | If Non-Routine samples are taken, re-adjust the weight of the product sampled. |  | SMPL: Process Notes & Global Limits (Acknowledgement) | Common | Covered
VI-S6-008 | VI | §6 | Process Notes | Note | All parameters listed in this document are Targets/Alert Limits unless otherwise noted. When alert limits are exceeded, contact Supervisor and Technical Transfer Group. Document any actions taken in the Attachment 7: Comments Section of the MPR. |  | SMPL: Process Notes & Global Limits (Acknowledgement) | Common | Covered
VI-S7-001 | VI | §7 | Affinity Product Information / Pre-Processing Activities | Instruction | Record the room where this process will occur. | Room Number | SMPL: Incoming Product Information (Weight / Concentration / DLIMS) | Common | Covered
VI-S7-002 | VI | §7 | Affinity Product Information / Pre-Processing Activities | Note | If the Affinity Product was warmed up (from cold storage), ensure the time the product was removed from cold storage is recorded in Attachment 3: Hold Times. |  | SMPL: Incoming Product Information (Weight / Concentration / DLIMS) | Common | Covered
VI-S7-003 | VI | §7 | Affinity Product Information / Pre-Processing Activities | Instruction | Confirm that the pH meter has been standardized between pH 2.0 and pH 7.0 per SOP-0080297. Confirm that the conductivity meter has been standardized within the acceptable range per SOP-0080297. | Meter ID | SMPL: Incoming Product Information (Weight / Concentration / DLIMS) | Common | Covered
VI-S7-004 | VI | §7 | Affinity Product Information / Pre-Processing Activities | Instruction | Confirm that the thermometer is within its calibration interval. Record the equipment ID of the thermometer used. | Thermometer ID | SMPL: Incoming Product Information (Weight / Concentration / DLIMS) | Common | Covered
VI-S7-005 | VI | §7 | Affinity Product Information / Pre-Processing Activities | Instruction | Record the tare weight and net weight of the AZD0543 – Affinity Product vessel. | Tare Weight of the Affinity Product Vessel ¦ kg = L ¦ Net Weight of the Affinity Product ¦ kg = L ¦ Affinity Product SoloVPE Concentration (8012440-30) ¦ DLIMS Project Number ¦ DLIMS Sample Number | SMPL: Incoming Product Information (Weight / Concentration / DLIMS) | Common | Covered
VI-S7-006 | VI | §7 | Affinity Product Information / Pre-Processing Activities | Instruction | Mix the product for at least 15 minutes. Follow SOP-0080423 for the LevTech mixer, if applicable. Follow SOP-0107102 for the Magnetic Mixer, if applicable. Follow SOP-0107095 for fixed tanks, if applicable. NOTE: If the product requires recirculation to mix, N/A rows below and complete Attachment 6: Product Recirculation Worksheet. | Mixer ID/Tank ID ¦ Agitation Setting ¦ Mixing Start Time ¦ Mixing End Time ¦ Mixing Duration (≥ 15 minutes) | SMPL: Incoming Product Information (Weight / Concentration / DLIMS) | Common | Covered
VI-S7-007 | VI | §7 | Affinity Product Information / Pre-Processing Activities | Instruction | Remove at least the sample volume per Attachment 1: Sampling Record and SOP-0107097. If a non-routine sample is requested by memo, complete Attachment 2: Non-Routine Sampling Record. | Sampling Date and Time ¦ Date: ¦ Time: | SMPL: Incoming Product Information (Weight / Concentration / DLIMS) | Common | Covered
VI-S7-008 | VI | §7 | Affinity Product Information / Pre-Processing Activities | Instruction | Aliquot the sample (8012441-10) per Attachment 1: Sampling Record. If applicable, aliquot non-routine samples per Attachment 2: Non-Routine Sampling Record. Label the sample per SOP-0107056. |  | SMPL: Incoming Product Information (Weight / Concentration / DLIMS) | Common | Covered
VI-S7-009 | VI | §7 | Affinity Product Information / Pre-Processing Activities | Instruction | Submit the sample to the storage location indicated in DLIMS per SOP-0080295. Ensure the sampling time and location are updated in DLIMS. |  | SMPL: Incoming Product Information (Weight / Concentration / DLIMS) | Common | Covered
VI-S7-010 | VI | §7 | Affinity Product Information / Pre-Processing Activities | Instruction | Measure the pH, conductivity, and temperature of the Affinity product per SOP-0080297 and SOP-0107117. Record the results below. | Conductivity ¦ mS/cm ¦ Temperature | SMPL: Incoming Product Information (Weight / Concentration / DLIMS) | Common | Covered
VI-S7-011 | VI | §7 | Affinity Product Information / Pre-Processing Activities | Instruction | Obtain the gross weight of the Affinity product vessel after sampling. NOTE: Ensure the vessel is in the same conformation as when the tare weight was obtained. | Scale/Balance ID ¦ Calibration Due Date ¦ Gross Weight/Volume of the Affinity Product vessel after sampling ¦ kg=L | SMPL: Incoming Product Information (Weight / Concentration / DLIMS) | Common | Covered
VI-S7-012 | VI | §7 | Affinity Product Information / Pre-Processing Activities | Instruction | Calculate the net weight of the Affinity product after sampling: | Gross Weight/Volume of the Affinity Product vessel after sampling (Step 7.11) ¦ Tare Weight of the Affinity Product Vessel (Step 7.5) ¦ Affinity Weight/Volume after sampling ¦ kg=L | SMPL: Incoming Product Information (Weight / Concentration / DLIMS) | Common | Covered
VI-S7-013 | VI | §7 | Affinity Product Information / Pre-Processing Activities | Note | If the product will be transferred to a different adjustment vessel, N/A Step 7.14 and go to Section 8. Otherwise: N/A Section 8 and re-label the Viral Inactivation (VI) vessel “VI Treatment Vessel” and record the tare weight on the label. Continue to Step 7.14. | Starting Product Temperature Check Proceed per the table below. ¦ Check One ¦ Temperature of the sample at Step 7.10 is: ¦ Action ¦ Within 18 – 25 oC | SMPL: Incoming Product Information (Weight / Concentration / DLIMS) | Common | Covered
VI-S7-014 | VI | §7 | Affinity Product Information / Pre-Processing Activities | Instruction | Transcribe the pH, conductivity, and temperature results into Step 10.9 “Initial pH / Conductivity / Temperature.” N/A all of Section 9 and continue to Step 10.1. | Less than 18 oC: | SMPL: Incoming Product Information (Weight / Concentration / DLIMS) | Common | Covered
VI-S7-015 | VI | §7 | Affinity Product Information / Pre-Processing Activities | Instruction | Turn on the treatment vessel’s agitator and document the mixing start time in Step 9.1. * Begin warming the vessel per SOP-0080503/SOP-0080023 (for a bag) or SOP-0107095 (for a tank) to 18 – 25 oC. ** Continue to Section 9. | Greater than 25 oC | SMPL: Incoming Product Information (Weight / Concentration / DLIMS) | Common | Covered
VI-S7-016 | VI | §7 | Affinity Product Information / Pre-Processing Activities | Instruction | Contact a supervisor and document actions taken in Attachment 7: Comments Section. |  | SMPL: Incoming Product Information (Weight / Concentration / DLIMS) | Common | Covered
VI-S7-017 | VI | §7 | Affinity Product Information / Pre-Processing Activities | Instruction | * NOTE: The product warming range is 18 – 25 oC. ** NOTE: If using a tank, activating the glycol loop may alter the tank weight. For this reason, the glycol loop must remain on through neutralization to minimize weight fluctuations during acid and base additions. |  | SMPL: Incoming Product Information (Weight / Concentration / DLIMS) | Common | Covered
VI-S8-001 | VI | §8 | Transfer Vessel Information and Set up | Instruction | NOTE: If the Affinity product vessel will be used as the VI Treatment Vessel, N/A all of Section 8, then continue to Section 9 or Section 10, depending on the Action selected in Step 7.14. |  | SMPL: VI Treatment Vessel Setup (Comprehensive) | VI | Covered
VI-S8-002 | VI | §8 | Transfer Vessel Information and Set up | Instruction | Obtain the product vessel and label the vessel with “AZD0543”, “VI Treatment Vessel”, batch number, part number, initials, and date. |  | SMPL: VI Treatment Vessel Setup (Comprehensive) | VI | Covered
VI-S8-003 | VI | §8 | Transfer Vessel Information and Set up | Instruction | For Step 8.4: VI Treatment Vessel Information: Obtain the tare weight of the Treatment Vessel and record the the information in Step 8.4. | VI Treatment Vessel ¦ Bag Information (if applicable) ¦ Bag Information ¦ Mark the applicable attachments connected to the mixer bag during the vessel tare weight ¦ Attached: ¦ Mark the applicable attachments connected to the mixer bag during the vessel tare weight ¦ Mixer Drive ¦ Top Base ¦ Magnetic Clamp ¦ Tank Information (if applicable) ¦ Tank ID ¦ CIP Batch ID ¦ CIP Exp. Date / Time ¦ Date: ¦ Time: ¦ Pressure Test ID ¦ Pressure Test Date ¦ SIP Batch ID ¦ Filter Information (See Section 4 for acceptable filters and autoclaving requirements.) ¦ Vent Filter (if applicable) ¦ Product Filter 1 ¦ Product Filter 2 ¦ Product Filter 3 ¦ Tare Weight Information ¦ * (NOTE: If collection vessel is a bag, tare weight will be obtained prior to attachment of the product filter.) ¦ Scale/ Balance ID ¦ Calibration Due Date ¦ Tare Weight of the VI Treatment Vessel * ¦ Mark filters attached when tare weight is obtained. ¦ Product filter ¦ Vent filter ¦ No filters, vessel is a bag ¦ Recorded by / Date | SMPL: VI Treatment Vessel Setup (Comprehensive) | VI | Covered
VI-S8-004 | VI | §8 | Transfer Vessel Information and Set up | Instruction | Obtain transfer tubing or a clean flex hose to transfer product from the Affinity Product Vessel to the VI Treatment Vessel. Record the tubing or hose information in Attachment 5: Transfer Tubing/Hosing Information. |  | SMPL: VI Treatment Vessel Setup (Comprehensive) | VI | Covered
VI-S8-005 | VI | §8 | Transfer Vessel Information and Set up | Instruction | Connect the transfer tubing/hose to the outlet of the Affinity Product Vessel and to the inlet of the VI Treatment Vessel. Thread the transfer tubing through a peristaltic pump, if applicable. Begin transferring the Affinity product to the VI Treatment Vessel. |  | SMPL: VI Treatment Vessel Setup (Comprehensive) | VI | Covered
VI-S8-006 | VI | §8 | Transfer Vessel Information and Set up | Instruction | After all of the Affinity product has been transferred to the VI Treatment Vessel, disconnect the transfer line from the VI Treatment Vessel. |  | SMPL: VI Treatment Vessel Setup (Comprehensive) | VI | Covered
VI-S8-007 | VI | §8 | Transfer Vessel Information and Set up | Instruction | Mix the product for at least 15 minutes. Follow SOP-0107102 for the MagMix, if applicable. Follow SOP-0107095 for fixed tanks, if applicable. NOTE: If the product requires recirculation to mix, N/A rows below and complete Attachment 6: Product Recirculation Worksheet. | Mixer ID/Tank ID ¦ Agitation Setting ¦ Mixing Start Time ¦ Mixing End Time ¦ Mixing Duration (≥15 minutes) | SMPL: VI Treatment Vessel Setup (Comprehensive) | VI | Covered
VI-S8-008 | VI | §8 | Transfer Vessel Information and Set up | Instruction | Aliquot a 10 mL product sample from the treatment vessel into a 50 mL conical and measure the sample temperature. Record the results below. | Temperature | SMPL: VI Treatment Vessel Setup (Comprehensive) | VI | Covered
VI-S8-009 | VI | §8 | Transfer Vessel Information and Set up | Instruction | Obtain the gross and net weight of the Affinity product after sampling. | Scale/Balance ID ¦ Calibration Due Date ¦ Gross Weight/Volume of the Affinity Product after sampling ¦ Net Weight/Volume of the Affinity Product after sampling * ¦ * Net Weight/Volume of the Affinity Product after sampling = Gross Weight/Volume of the Affinity Product after sampling (above) – Tare weight of the Product Vessel (Step 8.4) ¦ Starting Product Temperature Check Proceed per the table below. ¦ Check One ¦ Temperature of the sample at Step 8.9 is: ¦ Action ¦ Within 18 – 25 oC | SMPL: VI Treatment Vessel Setup (Comprehensive) | VI | Covered
VI-S8-010 | VI | §8 | Transfer Vessel Information and Set up | Instruction | Transcribe the pH, conductivity, and temperature results into Step 10.9 “Initial pH / Conductivity / Temperature.” N/A all of Section 9 and continue to Section 10. | Less than 18 oC: | SMPL: VI Treatment Vessel Setup (Comprehensive) | VI | Covered
VI-S8-011 | VI | §8 | Transfer Vessel Information and Set up | Instruction | Turn on the treatment vessel’s agitator and document the mixing start time in Step 9.1. * Begin warming the vessel per SOP-0080503/SOP-0080023 (for a bag) or SOP-0107095 (for a tank) to reach 18 – 25oC. ** Continue to Section 9. | Greater than 25 oC | SMPL: VI Treatment Vessel Setup (Comprehensive) | VI | Covered
VI-S8-012 | VI | §8 | Transfer Vessel Information and Set up | Instruction | Contact a supervisor and document actions taken in Attachment 7: Comments Section. |  | SMPL: VI Treatment Vessel Setup (Comprehensive) | VI | Covered
VI-S8-013 | VI | §8 | Transfer Vessel Information and Set up | Instruction | * NOTE: The product warming range is 18 – 25 oC. ** NOTE: If using a tank, activating the glycol loop may alter the tank weight. For this reason, the glycol loop must remain on through neutralization to minimize weight fluctuations during acid and base additions. |  | SMPL: VI Treatment Vessel Setup (Comprehensive) | VI | Covered
VI-S9-001 | VI | §9 | Additional Mixing and Pre-Treatment Product Warming (if applicable) | Instruction | Start mixing the product per SOP-0107102 (for a bag) or SOP-0107095 (for a tank) and record the mixing start time. If the product requires recirculation to mix, N/A rows below and complete Attachment 6: Product Recirculation Worksheet. | Mixer ID/Tank ID ¦ Agitation Setting ¦ Mixing Start Time | SMPL: Starting / Transfer Temperature Decision | VI | Covered
VI-S9-002 | VI | §9 | Additional Mixing and Pre-Treatment Product Warming (if applicable) | Instruction | Aliquot a 10 mL product sample from the treatment vessel into a 50 mL conical and measure the sample temperature. Record the results below. | Temperature ¦ Product Temperature Check Proceed based on the table below. ¦ Check One ¦ Temperature of the sample at Step 9.2 is: ¦ Action ¦ Within 18 – 25 oC | SMPL: Starting / Transfer Temperature Decision | VI | Covered
VI-S9-003 | VI | §9 | Additional Mixing and Pre-Treatment Product Warming (if applicable) | Instruction | Measure the pH, conductivity, and temperature of the sample and transcribe results into Step 10.9 “Initial pH / Conductivity / Temperature.” Document the mixing end time in Step 9.4, then continue to Section 10. | Less than 18 oC | SMPL: Starting / Transfer Temperature Decision | VI | Covered
VI-S9-004 | VI | §9 | Additional Mixing and Pre-Treatment Product Warming (if applicable) | Instruction | Continue to warm and agitate the product. * Resample the product regularly until the product is within 18 – 25 oC. When the product is within 18 – 25 oC, measure the pH, conductivity, and temperature of the sample and transcribe results into Step 10.9 “Initial pH / Conductivity / Temperature.” Document the mixing end time in Step 9.4, then continue to Section 10. | Greater than 25 oC | SMPL: Starting / Transfer Temperature Decision | VI | Covered
VI-S9-005 | VI | §9 | Additional Mixing and Pre-Treatment Product Warming (if applicable) | Instruction | Contact a supervisor and document actions taken in Attachment 7: Comments Section. |  | SMPL: Starting / Transfer Temperature Decision | VI | Covered
VI-S9-006 | VI | §9 | Additional Mixing and Pre-Treatment Product Warming (if applicable) | Instruction | * If using a tank, activating the glycol loop may alter the tank weight. For this reason, the glycol loop must remain on through neutralization to minimize weight fluctuations during acid and base additions. |  | SMPL: Starting / Transfer Temperature Decision | VI | Covered
VI-S9-007 | VI | §9 | Additional Mixing and Pre-Treatment Product Warming (if applicable) | Instruction | Record the mixing end time. Calculate the mixing duration from the time the mixing was started in Step 9.1. | Mixing End Time ¦ Mixing Duration (≥15 minutes) | SMPL: Starting / Transfer Temperature Decision | VI | Covered
VI-S10-001 | VI | §10 | Setup and Acid Addition | Instruction | As needed, obtain tubing and/or hosing for the transfer of the acid to the starting material. Record the tubing / hosing information in Attachment 5: Transfer Tubing/Hosing Information. |  | SMPL: Iterative pH Titration Table (Acid / Base) | VI | Covered
VI-S10-002 | VI | §10 | Setup and Acid Addition | Note | If using a tank, confirm that the VI Treatment Vessel has a dip tube on the inlet and that the dip tube outlet is below the surface of the product in the treatment vessel. |  | SMPL: Iterative pH Titration Table (Acid / Base) | VI | Covered
VI-S10-003 | VI | §10 | Setup and Acid Addition | Instruction | Attach tubing/hosing from the outlet of the acid buffer vessel (A-005168) to the inlet of the VI Treatment Vessel, as applicable. Follow SOP-0081015 for a MagMix bag. If applicable, thread the tubing through a peristaltic pump following SOP-0080839. Prime the tubing/hosing leading to the VI Treatment Vessel with (A-005168) pump per SOP-0080839. |  | SMPL: Iterative pH Titration Table (Acid / Base) | VI | Covered
VI-S10-004 | VI | §10 | Setup and Acid Addition | Instruction | Record the gross weight of the VI Treatment Vessel after priming and the scale/balance used in Step 10.9. |  | SMPL: Iterative pH Titration Table (Acid / Base) | VI | Covered
VI-S10-005 | VI | §10 | Setup and Acid Addition | Instruction | Ensure agitation is on. |  | SMPL: Iterative pH Titration Table (Acid / Base) | VI | Covered
VI-S10-006 | VI | §10 | Setup and Acid Addition | Instruction | Calculate the expected amount of acid to be added based on the addition ratio. * Use Step 8.10 if the product was transferred. | Net Weight of Affinity after sampling (Step 7.12 or 8.10 *) ¦ Acid Addition Ratio (kg acid/ kg Affinity Product) ¦ Recommended weight of acid | SMPL: Iterative pH Titration Table (Acid / Base) | VI | Covered
VI-S10-007 | VI | §10 | Setup and Acid Addition | Instruction | Determine the initial acid addition weight. After initial addition, more acid may be added until the target pH is reached. | Recommended weight of acid (Step 10.6) ¦ Initial Addition Ratio ¦ Target Weight for Initial Acid Addtion | SMPL: Iterative pH Titration Table (Acid / Base) | VI | Covered
VI-S10-008 | VI | §10 | Setup and Acid Addition | Instruction | Step 10.9: Acid Treatment Begin transferring 1M Acetic Acid (A-005168) into the VI Treatment Vessel: Do not stop agitation during Treatment. Follow SOP-0081015 for performing VI in a MagMix bag. If the VI Treatment Vessel is a tank, follow SOP-0107095. After each addition of A-005168, mix for at least ten minutes before sampling for pH measurement. Continue adding A-005168 until the product pool is within the following ranges: pH Range (NOR): 3.4 - 3.6 (Target pH is 3.5) Temperature Range: 18 – 25 oC If necessary, warm the product per SOP-0080503/SOP-0080023 (if using a bag) or SOP-0107095 (if using a tank). Record the Final pH, Final conductivity, Temperature, and Start Time for Incubation (pH and temperature in spec) in Step 10.9. | Acid Treatment ¦ Initial Measurements ¦ Initial pH ¦ Initial Conductivity ¦ Initial Temperature ¦ Start time of addition (End of storage time) ¦ Initial Measurements ¦ mS/cm ¦ Scale/Balance ID ¦ Calibration due date ¦ Gross weight of Treatment Vessel before addition (kg) ¦ End time of acid addition ¦ Gross weight of Treatment Vessel after addition (kg) ¦ Net weight of buffer added (kg) a ¦ Total net weight of buffer added (kg) b ¦ Time of pH sampling ¦ Adjusted pH ¦ Sample Temperature (oC) | SMPL: Iterative pH Titration Table (Acid / Base) | VI | Covered
VI-S10-009 | VI | §10 | Setup and Acid Addition | Instruction | Note: Do not exceed the volume calculated in Step 10.7 on the initial addition. | Time of pH sampling ¦ Adjusted pH ¦ Sample Temperature (oC) ¦ 10.9 Acid Treatment Cont. ¦ Time of pH sample confirmed at 3.5 c, d ¦ Final pH (3.4 – 3.6) c ¦ Final Conductivity ¦ mS/cm ¦ Temperature (18 – 25 oC) e ¦ Start Time for Incubation (pH and temperature in-spec) f | SMPL: Iterative pH Titration Table (Acid / Base) | VI | Covered
VI-S10-010 | VI | §10 | Setup and Acid Addition | Instruction | Net weight of buffer added (kg) = Gross weight of Treatment Vessel after addition (kg) – Gross weight of Treatment Vessel before addition (kg). |  | SMPL: Iterative pH Titration Table (Acid / Base) | VI | Covered
VI-S10-011 | VI | §10 | Setup and Acid Addition | Instruction | Total net weight of buffer added = Net weight of buffer added (kg) +Total net weight of buffer added (kg) from the previous addition. For the first addition only—the previous net weight is zero. |  | SMPL: Iterative pH Titration Table (Acid / Base) | VI | Covered
VI-S10-012 | VI | §10 | Setup and Acid Addition | Instruction | The target pH is 3.5. The acid addition may be continued after the pH is within range to be closer to the target pH. |  | SMPL: Iterative pH Titration Table (Acid / Base) | VI | Covered
VI-S10-013 | VI | §10 | Setup and Acid Addition | Instruction | This time should match the time of the first sample where pH is confirmed within 3.4 – 3.6. |  | SMPL: Iterative pH Titration Table (Acid / Base) | VI | Covered
VI-S10-014 | VI | §10 | Setup and Acid Addition | Instruction | The NOR temperature range for the duration of incubation is 18 – 25 oC. |  | SMPL: Iterative pH Titration Table (Acid / Base) | VI | Covered
VI-S10-015 | VI | §10 | Setup and Acid Addition | Instruction | Start Time for Incubation (pH and temperature in spec) should match the time of the first sample when the pH is confirmed to be within 3.4 – 3.6 and temperature 18 – 25 oC. |  | SMPL: Iterative pH Titration Table (Acid / Base) | VI | Covered
VI-S11-001 | VI | §11 | Incubation | Instruction | Mid-Incubation Temperature Check for a Bag Vessel If the treatment vessel is a tank, N/A this step. Otherwise, continue below. Incubate the product for a minimum of 38 minutes from Step 10.9 “Start Time for Incubation (pH and temperature in spec),” then sample 10 mL from the treatment vessel. Measure the sample temperature. If the sample is outside the range of 18 – 25 oC, contact a supervisor and document actions taken in Attachment 7: Comments Section. | Sampling Time ¦ Temperature | SMPL: Incubation Timing & Incubated Sample | VI | Covered
VI-S11-002 | VI | §11 | Incubation | Instruction | Incubated Product Information Confirm that the product has been incubating for a minimum of 60 minutes. Take a 25 mL sample from the incubated product. Measure the pH, conductivity, and temperature of the sample and record the results below. | Time of Sampling ¦ pH (3.4 – 3.6) ¦ Conductivity ¦ mS/cm ¦ Temperature (18 – 25 oC) | SMPL: Incubation Timing & Incubated Sample | VI | Covered
VI-S11-003 | VI | §11 | Incubation | Instruction | Calculate the duration that the product has been incubating. | Time of Sampling (Step 11.2) ¦ Start Time for Incubation (pH and temperature in spec) (Step 10.9) ¦ Duration the product has been incubating | SMPL: Incubation Timing & Incubated Sample | VI | Covered
VI-S12-001 | VI | §12 | Acid Addition- Extension | Instruction | Choose an option based on the Step 11.2 sample result: | Check One ¦ Condition ¦ Action ¦ The pH is above 3.6 ¦ Continue to the next step. ¦ The pH is within 3.4 – 3.6 and temperature is within 18 – 25 oC ¦ N/A the remainder of this section and Section 13 Go to Section 14. ¦ The pH is below 3.4 or the temperature is not within 18 – 25 oC | SMPL: Iterative pH Titration Table (Acid / Base) | VI | Covered
VI-S12-002 | VI | §12 | Acid Addition- Extension | Instruction | Contact an area manager and document actions taken in Attachment 7: Comments Section. | Name of Supervisor Contacted, if applicable | SMPL: Iterative pH Titration Table (Acid / Base) | VI | Covered
VI-S12-003 | VI | §12 | Acid Addition- Extension | Instruction | Ensure agitation is on. |  | SMPL: Iterative pH Titration Table (Acid / Base) | VI | Covered
VI-S12-004 | VI | §12 | Acid Addition- Extension | Instruction | Step 12.4: Acid Treatment Extension Continue transferring 1M Acetic Acid (A-005168) into the VI Treatment Vessel: Do not stop agitation during Treatment. Follow SOP-0081015 for performing VI in a MagMix bag. If the VI Treatment Vessel is a tank, follow SOP-0107095. After each addition of A-005168, mix for at least ten minutes before sampling for pH measurement. Continue adding A-005168 until the product pool is within the following ranges: pH Range (NOR): 3.4 - 3.6 (Target pH is 3.5) Temperature Range: 18 – 25 oC If necessary, warm the product per SOP-0080503/SOP-0080023 (if using a bag) or SOP-0107095 (if using a tank). Record the Final pH, Final conductivity, Temperature, and Start Time for Incubation (pH and temperature in spec) in Step 12.4. | Acid Treatment - Extension ¦ Scale/Balance ID ¦ Calibration Due Date ¦ Start time of addition ¦ Gross weight of Treatment Vessel before addition (kg) ¦ End time of acid addition ¦ Gross weight of Treatment Vessel after addition (kg) ¦ Net weight of buffer added (kg) a ¦ Total net weight of buffer added (kg) b ¦ Time of pH sampling ¦ Adjusted pH ¦ Sample Temperature (oC) ¦ Time of pH sample confirmed at 3.5 c, d ¦ Final pH (3.4 – 3.6) c ¦ Final Conductivity ¦ ------------------------------ mS/cm ¦ Temperature (18 – 25 oC) e ¦ Start Time for Incubation (pH and Temperature in spec) f | SMPL: Iterative pH Titration Table (Acid / Base) | VI | Covered
VI-S12-005 | VI | §12 | Acid Addition- Extension | Instruction | Net weight of buffer added (kg) = Gross weight of Treatment Vessel after addition (kg) – Gross weight of Treatment Vessel before addition (kg). |  | SMPL: Iterative pH Titration Table (Acid / Base) | VI | Covered
VI-S12-006 | VI | §12 | Acid Addition- Extension | Instruction | Total net weight of buffer added = Net weight of buffer added (kg) +Total net weight of buffer added (kg) from the previous addition. For the first addition only—use the total amount of buffer added in Step 10.9 as the “Total Net Weight of Buffer added.” |  | SMPL: Iterative pH Titration Table (Acid / Base) | VI | Covered
VI-S12-007 | VI | §12 | Acid Addition- Extension | Instruction | The target pH is 3.5. The acid addition may be continued after the pH is within range to be closer to the target pH. |  | SMPL: Iterative pH Titration Table (Acid / Base) | VI | Covered
VI-S12-008 | VI | §12 | Acid Addition- Extension | Instruction | This time should match the time of the first sample where pH is confirmed within 3.4 – 3.6. |  | SMPL: Iterative pH Titration Table (Acid / Base) | VI | Covered
VI-S12-009 | VI | §12 | Acid Addition- Extension | Instruction | The NOR temperature range for the duration of incubation is 18 – 25 oC. |  | SMPL: Iterative pH Titration Table (Acid / Base) | VI | Covered
VI-S12-010 | VI | §12 | Acid Addition- Extension | Instruction | Start Time for Incubation (pH and Temperature in spec) should match the time of the first sample that pH is confirmed to be within 3.4 – 3.6 and temperature 18 – 25 oC. |  | SMPL: Iterative pH Titration Table (Acid / Base) | VI | Covered
VI-S13-001 | VI | §13 | Incubation - Extension | Instruction | Mid-Incubation Temperature Check for a Bag Vessel: If the treatment vessel is a tank, N/A this step. Otherwise, continue below. Incubate the product for a minimum of 38 minutes from Step 12.4 “Start Time for Incubation (pH and Temperature in spec),” then sample 10 mL from the treatment vessel. Measure the sample temperature. If the sample is outside the range of 18 – 25 oC, contact a supervisor and document actions in Attachment 7: Comments Section. | Sampling Time ¦ Temperature | SMPL: Incubation Timing & Incubated Sample | VI | Covered
VI-S13-002 | VI | §13 | Incubation - Extension | Instruction | Incubated Product Information Confirm that the product has been incubating for a minimum of 60 minutes. Take a 25 mL sample from the incubated product. Measure the pH, conductivity, and temperature of the sample and record the results below. | Time of Sampling ¦ pH (3.4 – 3.6) ¦ Conductivity ¦ mS/cm ¦ Temperature (18 – 25 oC) | SMPL: Incubation Timing & Incubated Sample | VI | Covered
VI-S13-003 | VI | §13 | Incubation - Extension | Instruction | Calculate the duration that the product has been incubating. | Time of Sampling (Step 13.2) ¦ Start Time for Incubation (pH and Temperature in spec) (Step 12.4) ¦ Duration that the product has been incubating | SMPL: Incubation Timing & Incubated Sample | VI | Covered
VI-S13-004 | VI | §13 | Incubation - Extension | Instruction | Choose an option based on the Step 13.2 sample result. | Check One ¦ Condition ¦ Action ¦ The pH is within 3.4 – 3.6 and the temperature is within 18 – 25 oC. ¦ Continue to Section 14 | SMPL: Incubation Timing & Incubated Sample | VI | Covered
VI-S13-005 | VI | §13 | Incubation - Extension | Instruction | The pH is not within 3.4 – 3.6 or the temperature is not within 18 – 25 oC. |  | SMPL: Incubation Timing & Incubated Sample | VI | Covered
VI-S13-006 | VI | §13 | Incubation - Extension | Instruction | Contact an area manager and document actins taken in Attachment 7: Comments Section. | Name of Supervisor Contacted, if applicable | SMPL: Incubation Timing & Incubated Sample | VI | Covered
VI-S14-001 | VI | §14 | Setup and Base Addition | Instruction | Disconnect the acid transfer tubing from the VI Treatment vessel. Drain the tubing used for acid addition. |  | SMPL: Iterative pH Titration Table (Acid / Base) | VI | Covered
VI-S14-002 | VI | §14 | Setup and Base Addition | Note | If using a tank and the glycol loop was activated to adjust the treatment vessel temperature, keep the glycol loop on during neutralization to prevent fluctuations to the vessel weight during base addition. If using a bag and a heating blanket was used to adjust the vessel temperature, remove the blanket before proceeding with base addition. If the product did not need to be temperature adjusted, N/A this step and continue to Step 14.3. |  | SMPL: Iterative pH Titration Table (Acid / Base) | VI | Covered
VI-S14-003 | VI | §14 | Setup and Base Addition | Instruction | Attach tubing/hosing from the outlet of the base buffer vessel 1M Tris Base (A0101-D) to the inlet of the VI Treatment Vessel, as applicable. If using a MagMix bag, follow SOP-0081015. If applicable, thread the tubing through a peristaltic pump following SOP-0080839. Prime the tubing/hosing leading to the VI Treatment Vessel with (A0101-D). |  | SMPL: Iterative pH Titration Table (Acid / Base) | VI | Covered
VI-S14-004 | VI | §14 | Setup and Base Addition | Instruction | Record the gross weight of the VI Treatment Vessel after priming in Step 14.11. |  | SMPL: Iterative pH Titration Table (Acid / Base) | VI | Covered
VI-S14-005 | VI | §14 | Setup and Base Addition | Instruction | Ensure agitation is on. |  | SMPL: Iterative pH Titration Table (Acid / Base) | VI | Covered
VI-S14-006 | VI | §14 | Setup and Base Addition | Instruction | Calculate the expected amount of base to be added based on the addition ratio. | Total Net Weight of Acid added (Step 10.9 or 12.4 *) ¦ Base Addition Ratio (kg base / kg acid) ¦ Recommended weight of base | SMPL: Iterative pH Titration Table (Acid / Base) | VI | Covered
VI-S14-007 | VI | §14 | Setup and Base Addition | Instruction | * If additional acid addition was needed, use Step 12.4. Ensure the acid from the first addition is included in the total net weight of acid added. |  | SMPL: Iterative pH Titration Table (Acid / Base) | VI | Covered
VI-S14-008 | VI | §14 | Setup and Base Addition | Instruction | Determine the initial base addition weight. After initial addition, more base may be added to reach the target pH. | Recommended weight of base (Step 14.6) ¦ Initial Addition Ratio ¦ Target Weight of Initial Base Addition | SMPL: Iterative pH Titration Table (Acid / Base) | VI | Covered
VI-S14-009 | VI | §14 | Setup and Base Addition | Instruction | Steps 14.9 and 14.10 provide instructions for filling out the table in Step 14.11 and performing the base additions. Review the instructions in Steps 14.9 and 14.10 before proceeding. |  | SMPL: Iterative pH Titration Table (Acid / Base) | VI | Covered
VI-S14-010 | VI | §14 | Setup and Base Addition | Instruction | For Step 14.11 - End of Incubation Information: Take a final sample of the incubation product and measure the pH and temperature. In Step 14.11: Record the (A) ‘pH at the end time of Incubation’ and (B) “Temperature at the end of Incubation’ Record the (C) ‘End time for Incubation’, which is also the start time of the first base addition. Calculate the (D) ‘Total Duration of Incubation’ NOTE: Contact a supervisor if the Total Duration of Incubation exceeds 240 minutes and document actions taken in Attachment 7: Comments Section. |  | SMPL: Iterative pH Titration Table (Acid / Base) | VI | Covered
VI-S14-011 | VI | §14 | Setup and Base Addition | Instruction | For Step Step 14.11 - Neutralization Treatment: After a target incubation time of 75 minutes, within a range of 60 – 240 minutes, begin transferring 1M Tris Base (A0101-D) into the VI Treatment Vessel: Do not stop agitation during treatment. For the base additions, follow SOP-0081015 if the VI Treatment Vessel is a MagMix bag. If the vessel is a tank, follow SOP-0107095. After each addition of A0101-D, mix the product for at least ten minutes prior to taking a sample for pH measurement. When pH rises above 4.0, recalibrate the pH meter to pH 4.0 and pH 10.0 and record the calibration information in Step 14.12. Continue adding A0101-D until the product pool is within pH range 7.2 – 7.6. Record the Final pH, Final conductivity, Temperature and End Time For Incubation in Step 14.11. | Neutralization Information ¦ End of Incubation Information ¦ (A) pH at the end time of Incubation (3.4 – 3.6) ¦ (B) Temperature at the end of Incubation (18 – 25 oC) ¦ (C) End time for Incubation (Start Time of base addition) ¦ Start Time of Incubation (Step 10.9 or 12.4) a ¦ (D) Total Duration of Incubation ( 60-240 minutes ) ¦ minutes ¦ Neutralization Treatment ¦ Scale/Balance ID ¦ Calibration Due Date ¦ Gross weight of Treatment Vessel before addition (kg) ¦ End time of base addition ¦ Gross weight of Treatment Vessel after addition (kg) ¦ Net weight of buffer added (kg) b ¦ Total net weight of buffer added (kg) c ¦ Time of pH sampling d ¦ Adjusted pH e | SMPL: Iterative pH Titration Table (Acid / Base) | VI | Covered
VI-S14-012 | VI | §14 | Setup and Base Addition | Instruction | Note: Do not exceed the volume calculated in Step 14.7 on the initial addition. | Time of pH sampling d ¦ Adjusted pH e ¦ Final pH (7.2 – 7.6) e ¦ Final Conductivity ¦ mS/cm ¦ Temperature (15 – 27 °C) | SMPL: Iterative pH Titration Table (Acid / Base) | VI | Covered
VI-S14-013 | VI | §14 | Setup and Base Addition | Instruction | Use Step 12.4 if the acid addition was extended. |  | SMPL: Iterative pH Titration Table (Acid / Base) | VI | Covered
VI-S14-014 | VI | §14 | Setup and Base Addition | Instruction | Net weight of buffer added (kg) = Gross weight of Treatment Vessel after addition (kg) – Gross weight of Treatment Vessel before addition (kg). |  | SMPL: Iterative pH Titration Table (Acid / Base) | VI | Covered
VI-S14-015 | VI | §14 | Setup and Base Addition | Instruction | Total net weight of buffer added = Net weight of buffer added (kg) +Total net weight of buffer added (kg) from the previous addition. For the first addition only—the previous net weight is zero. |  | SMPL: Iterative pH Titration Table (Acid / Base) | VI | Covered
VI-S14-016 | VI | §14 | Setup and Base Addition | Instruction | Re-standardization of the benchtop pH meter is needed at Step 14.12 when the pH is ≥ 4.0. |  | SMPL: Iterative pH Titration Table (Acid / Base) | VI | Covered
VI-S14-017 | VI | §14 | Setup and Base Addition | Instruction | The target pH after neutralization is 7.4. The NOR pH after neutralization is 7.2 – 7.6. |  | SMPL: Iterative pH Titration Table (Acid / Base) | VI | Covered
VI-S14-018 | VI | §14 | Setup and Base Addition | Instruction | Record the standardization of the benchtop pH meter with pH 4.0 and pH 10.0 standards. | pH Meter ID | SMPL: Iterative pH Titration Table (Acid / Base) | VI | Covered
VI-S14-019 | VI | §14 | Setup and Base Addition | Instruction | Once the product pH has been confirmed to be in neutralization range: Close the outlet of the base vessel and the inlet of the VI Treatment Vessel. Disconnect the base transfer tubing from the VI Treatment Vessel. Drain the tubing used for base addition. |  | SMPL: Iterative pH Titration Table (Acid / Base) | VI | Covered
VI-S14-020 | VI | §14 | Setup and Base Addition | Instruction | Obtain and record the gross weight of the VI Treatment Vessel after the neutralization. NOTE: Ensure the VI Treatment Vessel is in the same configuration as when the tare weight was obtained in Step 7.5 (or Step 8.4 if product was transferred to a treatment vessel). | Scale/Balance ID ¦ Calibration Due Date ¦ Gross Weight after Neutralization | SMPL: Iterative pH Titration Table (Acid / Base) | VI | Covered
VI-S14-021 | VI | §14 | Setup and Base Addition | Instruction | Calculate the net weight of the Neutralized VI product. * Use Step 8.10 if the Affinity Product was transferred to a treatment vessel. ** Use Step 12.4 if additional acid was needed. Ensure that the acid from the first addition is included in the total net weight of acid added. | Net Weight of Affinity Product after sampling (Step 7.12 or 8.10 *) ¦ Total Net Weight of Acid added (Step 10.9 or 12.4 **) ¦ Total Net Weight of Base added (Step 14.11) ¦ Net Weight/Volume of the Neutralized VI Product ¦ kg=L | SMPL: Iterative pH Titration Table (Acid / Base) | VI | Covered
VI-S15-001 | VI | §15 | VIral-Inactivated Product – Sampling | Instruction | Mix the product for at least 15 minutes. Follow SOP-0080423 for the LevTech mixer, if applicable. Follow SOP-0107102 for the Magnetic Mixer, if applicable. Follow SOP-0107095 if using a product hold tank, if applicable. NOTE: If the product is in a non-mixing vessel and requires recirculation to mix, N/A the step below and complete Attachment 6: Product Recirculation Worksheet. | Mixer ID/Tank ID ¦ Agitation Setting ¦ Mixing Start Time ¦ Mixing End Time ¦ Mixing Duration (≥ 15 minutes) | SMPL: Product Sampling & DLIMS Submission | Common | Covered
VI-S15-002 | VI | §15 | VIral-Inactivated Product – Sampling | Instruction | Remove at least the sample volume per Attachment 1: Sampling Record and SOP-0107097. If a non-routine sample is requested by memo, complete Attachment 2: Non-Routine Sampling Record. | Sampling Date and Time ¦ Date: ¦ Time: | SMPL: Product Sampling & DLIMS Submission | Common | Covered
VI-S15-003 | VI | §15 | VIral-Inactivated Product – Sampling | Instruction | Aliquot the sample (8012441-30) per Attachment 1: Sampling Record. If applicable, aliquot non-routine samples per Attachment 2: Non-Routine Sampling Record. Label the sample per SOP-0107056. |  | SMPL: Product Sampling & DLIMS Submission | Common | Covered
VI-S15-004 | VI | §15 | VIral-Inactivated Product – Sampling | Instruction | Submit the sample to the storage location indicated in DLIMS per SOP-0080295. Ensure the sampling time and location are updated in DLIMS. |  | SMPL: Product Sampling & DLIMS Submission | Common | Covered
VI-S15-005 | VI | §15 | VIral-Inactivated Product – Sampling | Instruction | Measure the pH, conductivity, and temperature of the sample. NOTE: Contact Supervisor if the pH of the VI Product is not 7.2 – 7.6 and document actions taken in Attachment 7: Comments Section. | pH (7.2 – 7.6) ¦ Conductivity ¦ mS/cm ¦ Temperature | SMPL: Product Sampling & DLIMS Submission | Common | Covered
VI-S15-006 | VI | §15 | VIral-Inactivated Product – Sampling | Instruction | Obtain the gross and net weights of the collected product after sampling and record the values. | Scale/Balance ID ¦ Calibration Due Date ¦ Gross Weight of the VI Treatment Vessel after sampling | SMPL: Product Sampling & DLIMS Submission | Common | Covered
VI-S15-007 | VI | §15 | VIral-Inactivated Product – Sampling | Instruction | Calculate the net weight/volume of the VI Product after sampling. * NOTE: Use Step 8.4 as tare weight if the Affinity product was transferred to a treatment vessel in Section 8. Otherwise, use Step 7.5 as tare weight. | Gross Weight of the VI Treatment Vessel after sampling (Step 15.6) ¦ Tare Weight of the VI Product Vessel (Step 7.5 or 8.4)* ¦ Net Weight/Volume of the VI Product after sampling ¦ kg = L | SMPL: Product Sampling & DLIMS Submission | Common | Covered
VI-S15-008 | VI | §15 | VIral-Inactivated Product – Sampling | Instruction | Store the product and document storage information below. For product stored at 2 – 8ºC, the storage start time is the time when the product is transferred into 2 – 8ºC storage. For product stored at 15 – 25ºC, the storage start time is the time when final sampling occurred in Step 15.2. |  | SMPL: Product Sampling & DLIMS Submission | Common | Covered
VI-S15-009 | VI | §15 | VIral-Inactivated Product – Sampling | Instruction | Ensure that Attachment 3: Hold Times is filled out with all hold times for the Affinity product. | Name in MPR ¦ Name in Attachment ¦ Step No. ¦ Start time of addition ¦ Affinity Product Storage End (Time/Date) ¦ Step 10.9 | SMPL: Product Sampling & DLIMS Submission | Common | Covered
VI-S16-001 | VI | §16 | Batch Production Record Review | Data fields |  | Production Initial/Date | SMPL: Instruction & Sign-off | Common | Covered
VI-S16-002 | VI | §16 | Batch Production Record Review | Instruction | Ensure any additional supporting documentation is included (e.g. additional Pi Trends, Memos, Logbook pages, Non-Routine sample requests, etc.). |  | SMPL: Instruction & Sign-off | Common | Covered
VI-S16-003 | VI | §16 | Batch Production Record Review | Note | Verify that the product net weight after sampling (from Step 15.7) is correctly inputted into SAP. |  | SMPL: Instruction & Sign-off | Common | Covered
VI-S16-004 | VI | §16 | Batch Production Record Review | Instruction | Review the Batch Production Record for completeness and submit for review. |  | SMPL: Instruction & Sign-off | Common | Covered
VI-S17-001 | VI | §17 | Attachment 1: Sampling Record | Data fields |  | Viral Inactivation ¦ Dev Samples DLIMS Project # ¦ Pre-Load Performed By/Date ¦ DLIMS Test Name ¦ Volume ¦ Location ¦ Tube Type ¦ Intermediate Storage Temp b ¦ DLIMS Storage Temp ¦ Sample Number ¦ -10 (Affinity Product) ¦ BIOBURDEN_IP ¦ ENDOTOXIN_IP_GPF1 ¦ PET ¦ -30 (VI Product) ¦ SOLO_A280 a ¦ CIEF_NATIV ¦ CHO_SYBR ¦ EL_CHO_GEN ¦ SEC_PUR ¦ CGE_N_RED ¦ ABT Retain ¦ 5 x 14 mL ¦ PPS Small Retain ¦ 3 x 14 mL | SMPL: Product Sampling & DLIMS Submission | Common | Covered
VI-S17-002 | VI | §17 | Attachment 1: Sampling Record | Instruction | Test SOLO_A280 sample per SOP-0107091. If sample is not tested immediately, store sample at 2 - 8°C. |  | SMPL: Product Sampling & DLIMS Submission | Common | Covered
VI-S17-003 | VI | §17 | Attachment 1: Sampling Record | Instruction | The intermediate storage temperature applies to both the shipment and the storage of the sample prior to reaching the sample management team. |  | SMPL: Product Sampling & DLIMS Submission | Common | Covered
VI-S17-004 | VI | §17 | Attachment 1: Sampling Record | Instruction | Use GREENFORM Template for Development DLIMS sample submissions. |  | SMPL: Product Sampling & DLIMS Submission | Common | Covered
VI-S17-005 | VI | §17 | Attachment 1: Sampling Record | Instruction | Sample Designation “-10”: For sampling of starting material. |  | SMPL: Product Sampling & DLIMS Submission | Common | Covered
VI-S17-006 | VI | §17 | Attachment 1: Sampling Record | Instruction | Sample Designation “-30”: For product quality samples. |  | SMPL: Product Sampling & DLIMS Submission | Common | Covered
VI-S17-007 | VI | §17 | Attachment 1: Sampling Record | Instruction | Bold (STAT): Bold text indicates STAT sample submission. |  | SMPL: Product Sampling & DLIMS Submission | Common | Covered
VI-S18-001 | VI | §18 | Attachment 2: Non-Routine Sampling Record | Note | If non-routine samples are taken, re-adjust the weight of the product sample. |  | SMPL: Non-Routine Sampling Record | Common | Covered
VI-S18-002 | VI | §18 | Attachment 2: Non-Routine Sampling Record | Instruction | Log into DLIMS per SOP-0080295 as required by the memo. Record DLIMS Project number and Sample number if submitting via DLIMS. | Pre-Load Performed By/Date ¦ Process Section No. ¦ Contents ¦ DLIMS Form ¦ DLIMS Project Number ¦ Container Type ¦ Quantity ¦ DLIMS Tests ¦ Sample Number ¦ Designation ¦ Receiving Group ¦ Storage Temp (°C) ¦ Sample Performed By/Date ¦ Sample Witnessed By/Date | SMPL: Non-Routine Sampling Record | Common | Covered
VI-S19-001 | VI | §19 | Attachment 3: Hold Times | Instruction | Record the storage start time, end time, and date for the Affinity Product. |  | SMPL: Hold Time Table | Common | Covered
VI-S19-002 | VI | §19 | Attachment 3: Hold Times | Instruction | For product stored at 2 – 8°C, the storage start time is the time when the product is transferred into 2 – 8°C storage, and the storage end time is the time when the product is transferred from 2 – 8°C storage. A new entry for storage at R. T. (15 – 25°C) begins upon removal from 2 – 8°C. |  | SMPL: Hold Time Table | Common | Covered
VI-S19-003 | VI | §19 | Attachment 3: Hold Times | Instruction | Calculate the storage duration for each temperature where the product was stored as well as the combined storage duration, if applicable. | Hold ¦ Location ¦ Temp. ¦ Affinity Product Storage Start (Time/Date) ¦ Affinity Product Storage End (Time/Date) ¦ Hold Times ¦ Hold ¦ Location ¦ Temp. ¦ Affinity Product Storage Start (Time/Date) ¦ Affinity Product Storage End (Time/Date) ¦ R.T. 2-8 °C ¦ ______hrs _____mins ¦ R.T. 2-8 °C ¦ ______hrs _____mins ¦ R.T. 2-8 °C ¦ ______hrs _____mins ¦ Total R. T. Hold Time: If R.T. Total Hold Time > 72 hrs, contact a supervisor ¦ Total 2-8 °C Hold Time ¦ Total 2-8 °C + RT Hold Time: If Total Combined Hold > 168 hrs, contact a supervisor | SMPL: Hold Time Table | Common | Covered
VI-S20-001 | VI | §20 | Attachment 4: Yield Calculations | Data fields |  | Load Mass Pre-Sampling ¦ Load Volume Pre-Sampling ¦ Load Concentration ¦ Load Mass Pre-Sampling ¦ ___________L_ Step 7.5 ¦ ________g/L__ Step 7.5 ¦ Load Mass Post-Sampling ¦ Load Volume Post-Sampling ¦ Load Concentration ¦ Load Mass Post-Sampling ¦ Load Volume Post-Sampling ¦ Load Concentration ¦ ___________L_ Step 7.12 or Step 8.10 ¦ ________g/L__ Step 7.5 ¦ * Use Step 8.10 volume if Affinity product was transferred to a new VI Treatment Vessel ¦ Final Product Mass Pre-Sampling ¦ Final Product Volume Pre-Sampling ¦ Final Product Concentration ¦ Final Product Mass Pre-Sampling ¦ Final Product Volume Pre-Sampling ¦ Final Product Concentration ¦ ___________L_ Step 14.15 ¦ Final Product Mass Post-Sampling ¦ Final Product Volume Post-Sampling ¦ Product Concentration ¦ Final Product Mass Post-Sampling ¦ Final Product Volume Post-Sampling ¦ Product Concentration ¦ ___________L_ Step 15.7 | SMPL: Yield Calculations | Common | Covered
VI-S20-002 | VI | §20 | Attachment 4: Yield Calculations | Instruction | Attachment 4: Yield Calculations (continued) | Final Product Mass Pre-Sampling ¦ Load Mass Post-Sampling ¦ Yield ¦ % Yield ¦ Yield ¦ % Yield ¦ Final Product Mass Post-Sampling ¦ Load Mass Pre-Sampling ¦ Yield ¦ % Yield ¦ Yield ¦ % Yield | SMPL: Yield Calculations | Common | Covered
VI-S21-001 | VI | §21 | Attachment 5: Transfer Tubing/Hosing Information | Data fields |  | Tubing/Hose 1 ¦ Tubing/Hose 2, if applicable ¦ Tubing/Hose 3, if applicable ¦ Applicable MPR Step ¦ Tubing Part No, if applicable ¦ Tubing Batch No, if applicable ¦ Tubing Exp. Date, if applicable ¦ Tubing Autoclave Cycle No., if applicable ¦ Tubing Autoclave Exp. Date, if applicable ¦ Hose Serial No., if applicable ¦ Hose Cleaning Batch ID, if applicable ¦ Hose Cleaning Exp. Date, if applicable ¦ Recorded By / Date | SMPL: Transfer Tubing / Hosing Information | Common | Covered
VI-S22-001 | VI | §22 | Attachment 6: Product Recirculation Worksheet | Instruction | Obtain a piece of tubing for recirculation of the product. Record the applicable product name and tubing information. Start mixing the product by recirculation. Record the start time. Mix the product by recirculation per SOP-0107097 for at least 40 minutes and record the mixing information. | Section 7 ¦ Section 8 ¦ Section 9 ¦ Section 15 ¦ Product Name ¦ Tubing Part No. ¦ Tubing Batch No. ¦ Tubing Exp. Date ¦ Tubing Autoclave cycle No. ¦ Tubing Autoclave Exp. Date ¦ Mixing Start Time ¦ Mixing End Time ¦ Mixing Duration * (≥ 40 minutes) | SMPL: Product Recirculation Worksheet | Common | Covered
VI-S22-002 | VI | §22 | Attachment 6: Product Recirculation Worksheet | Instruction | * The duration of mixing is the time that elapses between the mixing end time and the mixing start time in minutes. |  | SMPL: Product Recirculation Worksheet | Common | Covered
VI-S23-001 | VI | §23 | Attachment 7: Comments Section | Data fields |  | Step No. ¦ Comments Please initial and date each entry. ¦ Initials/ Date | SMPL: Comments / Deviations Section | Common | Covered
VI-S23-002 | VI | §23 | Attachment 7: Comments Section | Instruction | Attachment 7: Comments Section (continued) | Step No. ¦ Comments Please initial and date each entry. ¦ Initials/ Date | SMPL: Comments / Deviations Section | Common | Covered
VI-S23-003 | VI | §23 | Attachment 7: Comments Section | Instruction | Attachment 7: Comments Section (continued) | Step No. ¦ Comments Please initial and date each entry. ¦ Initials/ Date | SMPL: Comments / Deviations Section | Common | Covered
VI-S23-004 | VI | §23 | Attachment 7: Comments Section | Instruction | Attachment 7: Comments Section (continued) | Step No. ¦ Comments Please initial and date each entry. ¦ Initials/ Date | SMPL: Comments / Deviations Section | Common | Covered
VI-S24-001 | VI | §24 | MASTER PRODUCTION RECORD REVISION HISTORY | Instruction | The following is included for reference only and is not part of the executable record. | Version ¦ Change ¦ Reason | — (revision history) — | — | Excluded
VI-S24-002 | VI | §24 | MASTER PRODUCTION RECORD REVISION HISTORY | Instruction | This is a new master production record (MPR) for use in the downstream processing of AZD0543 Viral Inactivation. |  | — (revision history) — | — | Excluded
VI-S24-003 | VI | §24 | MASTER PRODUCTION RECORD REVISION HISTORY | Instruction | The information contained in this document is derived from technical report REP-0494621 and REP-0414101 and sampling and testing plan PLAN-0124866. |  | — (revision history) — | — | Excluded
CDF-S1-001 | CDF | §1 | Process Summary | Instruction | This master production record (MPR) describes the procedure for the Concentration, Diafiltration, Recovery and Dilution, of the AZD0543 product in the downstream process outlined below. |  | — reference / not recordable — | — | Reference
CDF-S2-001 | CDF | §2 | Downstream Process Flow Sheet | Data fields |  | MABR-0027568 / PN: 8012412 / AZD0543 - Centrifuge Harvest (GPF, 2000 L Scale, Process 1) ¦ MABR-0027569 / PN: 8012440 / AZD0543 - Affinity Chromatography (DurA Cycle A50, GPF, 2000 L Scale, Process 1) ¦ MABR-0027570 / PN: 8012441 / AZD0543 - Virus Inactivation (Low pH, GPF, 2000 L Scale, Process 1) ¦ MABR-0027573 / PN: 8012472 / AZD0543 - Anion Exchange Chromatography (CaptoQ, GPF, 2000 L Scale, Process 1) ¦ MABR-0027574 / PN: 8012473 / AZD0543 - Cation Exchange Chromatography (Poros HS50, GPF, 2000 L Scale, Process 1) ¦ MABR-0027575 / PN: 8012474 / AZD0543 - Virus Filtration (VPro, GPF, 2000 L Scale, Process 1) ¦ MABR-0027576 / PN: 8012475 / AZD0543 - Concentration and Diafiltration (Large Skid, GPF, 2000 L Scale, Process 1) ¦ MABR-0027577 / PN: 8012477 / AZD0543 - Formulation and Bulk Filtration (Cryovault, GPF, 2000 L Scale, Process 1) ¦ Storage Final Sterile Filtration and Vialing (off-site fill/finish manufacturer) | — reference / not recordable — | — | Reference
CDF-S3-001 | CDF | §3 | Referenced Documents | Instruction | FORM-0071789: Skid UFDF Cassette Installation and Pre-Sanitization Data Sheet |  | — reference / not recordable — | — | Reference
CDF-S3-002 | CDF | §3 | Referenced Documents | Instruction | SOP-0080153: Operation of Formulation Portable Tank (TK-1927) |  | — reference / not recordable — | — | Reference
CDF-S3-003 | CDF | §3 | Referenced Documents | Instruction | SOP-0080185: WFI Point of Use Operations |  | — reference / not recordable — | — | Reference
CDF-S3-004 | CDF | §3 | Referenced Documents | Instruction | SOP-0080273: Operation of Advanced MicroOsmometer |  | — reference / not recordable — | — | Reference
CDF-S3-005 | CDF | §3 | Referenced Documents | Instruction | SOP-0080295: DLIMS Sample Submission for Manufacturing Sciences |  | — reference / not recordable — | — | Reference
CDF-S3-006 | CDF | §3 | Referenced Documents | Instruction | SOP-0080297: Benchtop pH and Conductivity Meter Operation |  | — reference / not recordable — | — | Reference
CDF-S3-007 | CDF | §3 | Referenced Documents | Instruction | SOP-0080303: WFI Hold Tank Operation (TK-1458) |  | — reference / not recordable — | — | Reference
CDF-S3-008 | CDF | §3 | Referenced Documents | Instruction | SOP-0080423: Operation and Maintenance of the LevTech and LevMixer Mixing Systems |  | — reference / not recordable — | — | Reference
CDF-S3-009 | CDF | §3 | Referenced Documents | Instruction | SOP-0080509: Osmometer Operation |  | — reference / not recordable — | — | Reference
CDF-S3-010 | CDF | §3 | Referenced Documents | Instruction | SOP-0080525: Operation and Exterior Cleaning of Agitator Controlled 100 L Portable Formulation Tanks: TK-2149 and TK-2150 |  | — reference / not recordable — | — | Reference
CDF-S3-011 | CDF | §3 | Referenced Documents | Instruction | SOP-0080539: Operation, Cleaning and Maintenance of Magnetic Stirplates |  | — reference / not recordable — | — | Reference
CDF-S3-012 | CDF | §3 | Referenced Documents | Instruction | SOP-0080839: Peristaltic Pump Operation |  | — reference / not recordable — | — | Reference
CDF-S3-013 | CDF | §3 | Referenced Documents | Instruction | SOP-0081194: Laminar Flow Cabinet Operation and Cleaning |  | — reference / not recordable — | — | Reference
CDF-S3-014 | CDF | §3 | Referenced Documents | Instruction | SOP-0107056: cGMP Labeling Practices for Controlled Materials, Equipment and Product |  | — reference / not recordable — | — | Reference
CDF-S3-015 | CDF | §3 | Referenced Documents | Instruction | SOP-0107091: Operation and Maintenance of the SoloVPE System for Protein Concentration Determination. |  | — reference / not recordable — | — | Reference
CDF-S3-016 | CDF | §3 | Referenced Documents | Instruction | SOP-0107095: Operation of the Product Hold Fixed Tanks in the Gaithersburg Pilot Facility |  | — reference / not recordable — | — | Reference
CDF-S3-017 | CDF | §3 | Referenced Documents | Instruction | SOP-0107097: Sampling from Process Vessels |  | — reference / not recordable — | — | Reference
CDF-S3-018 | CDF | §3 | Referenced Documents | Instruction | SOP-0107102: Operation and Maintenance of the Integrity Magnetic Mixer Single-Use Mixing System |  | — reference / not recordable — | — | Reference
CDF-S3-019 | CDF | §3 | Referenced Documents | Instruction | SOP-0107111: Ultrafiltration Skid Operation, Cleaning, and Storage |  | — reference / not recordable — | — | Reference
CDF-S3-020 | CDF | §3 | Referenced Documents | Instruction | SOP-0107117: Thermometer Use |  | — reference / not recordable — | — | Reference
CDF-S3-021 | CDF | §3 | Referenced Documents | Instruction | SOP-0107420: Pressure Hold Test |  | — reference / not recordable — | — | Reference
CDF-S3-022 | CDF | §3 | Referenced Documents | Instruction | MABR-0027575 / PN: 8012474: AZD0543 – PN: 8012474 / AZD0543 - Virus Filtration (VPro, GPF, 2000 L Scale, Process 1) |  | — reference / not recordable — | — | Reference
CDF-S3-023 | CDF | §3 | Referenced Documents | Instruction | MABR-0027577 / PN: 8012477: AZD0543 – PN: 8012477 / AZD0543 - Formulation and Bulk Filtration (Cryovault, GPF, 2000 L Scale, Process 1) |  | — reference / not recordable — | — | Reference
CDF-S4-001 | CDF | §4 | Bill of Materials – Equipment and Components | Data fields |  | Part No./ Equipment ID ¦ Quantity ¦ PALL Large Scale UF/DF Skid ¦ Mixer Drive ¦ Peristaltic Pump ¦ Stir Plate ¦ Conductivity Meter ¦ pH meter ¦ Thermometer ¦ Floor Scale/ Benchtop Balance ¦ Filter Integrity Tester ¦ Stainless Steel Dip tubes ¦ Sight glasses ¦ 5 L Glass Bottle ¦ 10 L Glass Bottle ¦ 20 L Glass Bottle ¦ Part No./ Equipment ID ¦ Quantity ¦ UFDF Membranes ¦ PELLICON 3 30kDa (C Screen) 0.11 m2 ¦ PELLICON 3 30kDa (C Screen) 0.57 m2 ¦ PELLICON 3 30kDa (C Screen) 1.14 m2 Pellicon Manifold Support Plate ¦ Portable Formulation Tanks ¦ 100 L Diafiltration / Concentration Tank ¦ 200 L Diafiltration / Concentration Tank ¦ 100 L Diafiltration / Concentration Tank ¦ 100 L Diafiltration / Concentration Tank ¦ Vent Filters for the Diafiltration / Concentration Tanks ¦ Filter – Aervent, 0.2 µm, Hydrophobic, PTFE Membrane (5 in.) ¦ Filter – Aervent, 0.2 μm, Hydrophobic PTFE Membrane (10 in.) ¦ Product Filters for Filtration ¦ Filter – 10-inch Opticap XLT Capsule w/ SHC Membrane, Sterile ¦ Filter- 10 in., Opticap XLT 10 Capsule Filter with Millipore Express SHC Hydrophilic Membrane, 0.5/0.2 m ¦ Filter – SHC 10” 0.5+0.2 um Capsule with C-flex ¦ Filter – SHC 3” 0.5+0.22 um Capsule with C-flex ¦ Filter – 30 in., Opticap XLT 30 Capsule Filter with Millipore Express SHC Hydrophilic Membrane, 0.5/0.2 m ¦ Filter- 4 in., Opticap XL Capsule Filter with Hydrophilic Durapore Membrane, 0.22 m ¦ Filter- Millipak 200 0.22 μm, Hydrophilic Gamma Irradiated ¦ Bags for Product Mixing/Collection ¦ LevTech Mix Bag (50 L) ¦ LevTech Mix Bag (100 L) ¦ LevTech Mix Bag (200 L) ¦ LevTech Mix Bag (300 L) ¦ LevTech Mix Bag (560 L) ¦ Bags for WFI ¦ Bags – Stedim 3D Bags with C-flex (300 L) ¦ Bags – Stedim 3D Bags with C-flex (200 L) ¦ Stedim Bag- 50 L Flexel 2D Bag with C-flex | SMPL: Display BOM | Common | Covered
CDF-S4-002 | CDF | §4 | Bill of Materials – Equipment and Components | Instruction | * = Materials with bolded filter part numbers require autoclaving prior to use |  | SMPL: Display BOM | Common | Covered
CDF-S4-003 | CDF | §4 | Bill of Materials – Equipment and Components | Instruction | Additional Manufacturing Supplies Used in Process: |  | SMPL: Display BOM | Common | Covered
CDF-S4-004 | CDF | §4 | Bill of Materials – Equipment and Components | Note | If additional materials (filter, bag, etc.) need to be used during processing: |  | SMPL: Display BOM | Common | Covered
CDF-S4-005 | CDF | §4 | Bill of Materials – Equipment and Components | Instruction | Prior to use, ensure the material is acceptable for use based on Section 4. |  | SMPL: Display BOM | Common | Covered
CDF-S4-006 | CDF | §4 | Bill of Materials – Equipment and Components | Instruction | Record the applicable material information. |  | SMPL: Display BOM | Common | Covered
CDF-S4-007 | CDF | §4 | Bill of Materials – Equipment and Components | Instruction | Document the reason for the change in Attachment 9: Comments Section. | Serial No., if applicable | SMPL: Display BOM | Common | Covered
CDF-S5-001 | CDF | §5 | Process Flowchart | Data fields |  | WFI Flush prior to Equilibration ¦ Water for Injection (WFI) ¦ Equilibration ¦ 8012555: 20 mM histidine/histidine-HCl, 120 mM arginine-HCl, pH 5.9 ¦ Concentration 1 of the Virus Filtration (VF) Product (8012474) to 100 g/L ¦ Diafiltration ¦ Concentration 2 to 210 g/L ¦ Recovery flush to 190 g/L ¦ Dilution to 180 g/L ¦ Filtration, Sampling and Storage ¦ System Sanitization ¦ A0013-D: 0.5 N Sodium Hydroxide | SMPL: Additional Solution Batches (Solution Switch) | Common | Covered
CDF-S5-002 | CDF | §5 | Process Flowchart | Instruction | Sanitization buffer batch number and exp date are documented in Step 20.3. | System Storage ¦ A0014-D: 0.1 Sodium Hydroxide ¦ Storage buffer batch number and exp. date are documented in Step 20.3. ¦ Recorded by/ Date | SMPL: Additional Solution Batches (Solution Switch) | Common | Covered
CDF-S5-003 | CDF | §5 | Process Flowchart | Instruction | Additional Solution Batches Used in Process |  | SMPL: Additional Solution Batches (Solution Switch) | Common | Covered
CDF-S5-004 | CDF | §5 | Process Flowchart | Note | If a solution (of a different batch noted in Section 5) needs to be replaced during processing: |  | SMPL: Additional Solution Batches (Solution Switch) | Common | Covered
CDF-S5-005 | CDF | §5 | Process Flowchart | Instruction | Indicate the switch at the step it is occurring. Ensure the new solution is the same part number as the solution being replaced. |  | SMPL: Additional Solution Batches (Solution Switch) | Common | Covered
CDF-S5-006 | CDF | §5 | Process Flowchart | Instruction | Record the solution part number, batch number (and/or process order number) and expiration date below. |  | SMPL: Additional Solution Batches (Solution Switch) | Common | Covered
CDF-S5-007 | CDF | §5 | Process Flowchart | Instruction | Document the change in Attachment 9: Comments Section. | Applicable Step Number ¦ Part Number ¦ Batch Number | SMPL: Additional Solution Batches (Solution Switch) | Common | Covered
CDF-S6-001 | CDF | §6 | Process Notes | Note | All activities are performed at 15 C to 27 C. |  | SMPL: Process Notes & Global Limits (Acknowledgement) | Common | Covered
CDF-S6-002 | CDF | §6 | Process Notes | Note | For all calculations, assume 1 L = 1 kg and 1 mL = 1 g unless otherwise noted. |  | SMPL: Process Notes & Global Limits (Acknowledgement) | Common | Covered
CDF-S6-003 | CDF | §6 | Process Notes | Note | Verify that all solutions, raw materials, and standards are within expiration prior to use. |  | SMPL: Process Notes & Global Limits (Acknowledgement) | Common | Covered
CDF-S6-004 | CDF | §6 | Process Notes | Note | When an equipment ID is written in the MPR, the operator is indicating they have visually inspected and verified calibration prior to use. |  | SMPL: Process Notes & Global Limits (Acknowledgement) | Common | Covered
CDF-S6-005 | CDF | §6 | Process Notes | Note | If additional mixing/recirculation is required after initial sampling of the product, record the mixing information in Attachment 9: Comments Section. |  | SMPL: Process Notes & Global Limits (Acknowledgement) | Common | Covered
CDF-S6-006 | CDF | §6 | Process Notes | Note | CAUTION: Sodium Hydroxide is corrosive. A face shield must be worn when the solution is being connected and/or disconnected from the UF/DF system. |  | SMPL: Process Notes & Global Limits (Acknowledgement) | Common | Covered
CDF-S6-007 | CDF | §6 | Process Notes | Note | If additional WFI is pulled from the WFI drop during processing, record the WFI valve ID in Attachment 9: Comments Section. |  | SMPL: Process Notes & Global Limits (Acknowledgement) | Common | Covered
CDF-S6-008 | CDF | §6 | Process Notes | Note | If a non-routine sample is requested by memo, complete Attachment 4: Non-Routine Sampling Record. |  | SMPL: Process Notes & Global Limits (Acknowledgement) | Common | Covered
CDF-S7-001 | CDF | §7 | Initial Product and UF Membrane Information | Instruction | Record the room number where this process will occur. | Room Number | SMPL: Calculate Minimum Membrane Surface Area | CDF | Covered
CDF-S7-002 | CDF | §7 | Initial Product and UF Membrane Information | Instruction | Obtain and record the following information from the AZD0543 CIPDS (FORM-0071789) and Skid Logbook. | CIPDS part number ¦ CIPDS lot number ¦ Skid ID ¦ Cassette installation date ¦ No. of cassettes used ¦ Cassette part number ¦ Cassette batch number ¦ Cassette expiration date ¦ Additional cassette batch number, if applicable ¦ Additional cassette expiration date, if applicable ¦ Hold-up volume of the UF/DF Skid ¦ L=kg ¦ Total surface area of cassettes ¦ Support Plate part number ¦ Support Plate batch number ¦ Plate #1 ¦ Plate #2 ¦ Support Plate expiration date ¦ Plate #1 ¦ Plate #2 ¦ Logbook Number ¦ CIPDS SAP Consumption Performed by/Date | SMPL: Calculate Minimum Membrane Surface Area | CDF | Covered
CDF-S7-003 | CDF | §7 | Initial Product and UF Membrane Information | Instruction | Pre-Processing Activities for the UF/DF Skid Verify the data for the UF/DF Skid to be used. From the logbook, record in Step 7.4 the logbook number, the CIPDS batch number, and the date when the actions were documented. Ensure that the UF/DF Skid’s most immediate storage after sanitization has not exceeded 30 days storage. If the storage duration is greater than 30 days, contact a supervisor and document actions taken in Attachment 9: Comments Section. | Pre-Processing Activities for the UF/DF Skid ¦ Action ¦ Logbook Number ¦ CIPDS Batch Number ¦ Date ¦ Sanitization ¦ NWP ¦ Storage ¦ DF-1244 Skid Storage Duration (≤ 30 days) | SMPL: Calculate Minimum Membrane Surface Area | CDF | Covered
CDF-S7-004 | CDF | §7 | Initial Product and UF Membrane Information | Instruction | In the Step 7.6 “Virus Filtration Product Information” table: If a tank was used, N/A Vessels 2 and 3. For bag(s), N/A any unused Vessel fields. Record the net weight of each Virus Filtration Product from (MABR-0027575) MPR or the label of each product transport vessel. Record the tare weight of each Virus Filtration Product Vessel. Record the product concentration of each Virus Filtration Product Vessel. Record the corresponding DLIMS project number and sample number for the Virus Filtration Product(s) vessels. | Virus Filtration Product Information ¦ Vessel 1 ¦ Vessel 2, if applicable ¦ Vessel 3, if applicable ¦ Virus Filtration Product Net Weight ¦ Tare Weight ¦ VF Product Concentration ¦ DLIMS Sample Number ¦ DLIMS Project Number ¦ Recorded By/Date | SMPL: Calculate Minimum Membrane Surface Area | CDF | Covered
CDF-S7-005 | CDF | §7 | Initial Product and UF Membrane Information | Instruction | Calculate the Virus Filtration Product volume in each vessel. NOTE: N/A any unused Vessel fields below. | Virus Filtration Product Net Weight (Step 7.6) ¦ Density of VF Product ¦ Virus Filtration (VF) Product Volume ¦ Vessel 1 ¦ 1.014 kg/L ¦ Vessel 1 ¦ 1.014 kg/L ¦ Vessel 2, if applicable ¦ 1.014 kg/L ¦ Vessel 2, if applicable ¦ 1.014 kg/L ¦ Vessel 3, if applicable ¦ 1.014 kg/L ¦ Vessel 3, if applicable ¦ 1.014 kg/L | SMPL: Calculate Minimum Membrane Surface Area | CDF | Covered
CDF-S7-006 | CDF | §7 | Initial Product and UF Membrane Information | Instruction | Calculate the total grams of Virus Filtration Product in each vessel. NOTE: N/A any unused Vessel fields below. | Virus Filtration (VF) Product Volume (Step 7.7) ¦ Virus Filtration Product Concentration (Step 7.6) ¦ Total grams of VF Product per Vessel ¦ Vessel 1 ¦ Vessel 1 ¦ Vessel 1 ¦ Vessel 2, if applicable ¦ Vessel 2, if applicable ¦ Vessel 2, if applicable ¦ Vessel 3, if applicable ¦ Vessel 3, if applicable ¦ Vessel 3, if applicable ¦ Total grams of VF Product before sampling (Vessel 1 grams + Vessel 2 grams + Vessel 3 grams) | SMPL: Calculate Minimum Membrane Surface Area | CDF | Covered
CDF-S7-007 | CDF | §7 | Initial Product and UF Membrane Information | Instruction | Calculate the total membrane surface area needed for the UFDF process: | Total grams of VF Product before sampling (Step 7.8) ¦ Maximum Load (g of Product / m2) ¦ Minimum membrane surface area | SMPL: Calculate Minimum Membrane Surface Area | CDF | Covered
CDF-S7-008 | CDF | §7 | Initial Product and UF Membrane Information | Note | Verify the total installed surface area of cassettes (Step 7.2) is greater than or equal to the minimum membrane surface area calculated in Step 7.9. |  | SMPL: Calculate Minimum Membrane Surface Area | CDF | Covered
CDF-S8-001 | CDF | §8 | WFI Flush prior to Equilibration | Instruction | Set up per SOP-0107111. WFI collected/obtained directly from the WFI Hold Tank (TK-1458) per SOP-0080303: Verify the SIP of the WFI Hold Tank was completed and the tank status is “Clean.” Before connecting to the UF skid, WFI Flush the TK-1458 WFI port on the transfer panel per the following instructions: Ensure an appropriately sized Tee with bleed valve is connected to the manual valve leading from TK-1458 on the transfer panel, then attach a clean hose to the other end of the Tee. Connect the other end of the hose to a process drain port. Ensure any valves on the process drain port are open, if applicable. Open the manual valve leading from the TK-1458 port. Ensure the valve is completely open. Flush TK-1458 through the transfer panel port manual valve to process drain for ≥30 seconds, then close the manual valve on the TK-1458 transfer panel port. N/A the bag information. WFI was/will be collected into a bag: Record the WFI collection vessel information. Verify that the WFI port has been flushed per SOP-0080185. Charge into the vessel and record the charge information. | Bag, if applicable ¦ WFI Valve ID/Tank ID ¦ WFI Charge Date/Time ¦ Date: ¦ Time: ¦ WFI Expiration Date/Time* ¦ Date: ¦ Time: | SMPL: Run Skid Recipe (Batch ID, Start, Setpoints) | CDF | Covered
CDF-S8-002 | CDF | §8 | WFI Flush prior to Equilibration | Instruction | * The WFI Expiration Date/Time is 24 hours from the WFI Charge Date/Time. |  | SMPL: Run Skid Recipe (Batch ID, Start, Setpoints) | CDF | Covered
CDF-S8-003 | CDF | §8 | WFI Flush prior to Equilibration | Instruction | Confirm that the pH meter has been standardized per SOP-0080297. Confirm that the conductivity meter has been standardized per SOP-0080297. | Meter ID | SMPL: Run Skid Recipe (Batch ID, Start, Setpoints) | CDF | Covered
CDF-S8-004 | CDF | §8 | WFI Flush prior to Equilibration | Instruction | Confirm that the thermometer is within its calibration interval. Record the equipment ID of the thermometer used. | Thermometer ID | SMPL: Run Skid Recipe (Batch ID, Start, Setpoints) | CDF | Covered
CDF-S8-005 | CDF | §8 | WFI Flush prior to Equilibration | Instruction | Ensure that the Ultrafiltration (UF) system is set up for WFI flush of the installed cassettes according to SOP-0107111. |  | SMPL: Run Skid Recipe (Batch ID, Start, Setpoints) | CDF | Covered
CDF-S8-006 | CDF | §8 | WFI Flush prior to Equilibration | Instruction | On the UF/DF Skid HMI, enter the total installed cassette surface area in m2 (Step 7.2): Click on the membrane Area Setpoint input box. Enter Total Surface Area of Cassettes in m2 (Step 7.2) and press ENTER. Click ACCEPT on the Membrane Area Change pop-up window. |  | SMPL: Run Skid Recipe (Batch ID, Start, Setpoints) | CDF | Covered
CDF-S8-007 | CDF | §8 | WFI Flush prior to Equilibration | Instruction | Connect the WFI supply inlet to the UF/DF Skid feed line. Ensure that the retentate and permeate lines on the UF/DF Skid are directed to waste. |  | SMPL: Run Skid Recipe (Batch ID, Start, Setpoints) | CDF | Covered
CDF-S8-008 | CDF | §8 | WFI Flush prior to Equilibration | Instruction | Calculate the target volume of solution needed for a 22.0 L/m2 WFI and Equilibration flushes. | Target Flush Volume ¦ Total Surface Area of Cassettes (Step 7.2) ¦ Target WFI and Equilibration Flush Volume | SMPL: Run Skid Recipe (Batch ID, Start, Setpoints) | CDF | Covered
CDF-S8-009 | CDF | §8 | WFI Flush prior to Equilibration | Instruction | Download and run DF1244_Flush according to SOP-0107111 to flush the UF/DF Skid with WFI. Record the batch ID and start time. The batch ID should follow this format: MPR Part Number_PrepWFI_Batch number_Processing Date NOTE: The membranes should be flushed no more than 24 hours before use. | Batch ID ¦ Start Time | SMPL: Run Skid Recipe (Batch ID, Start, Setpoints) | CDF | Covered
CDF-S8-010 | CDF | §8 | WFI Flush prior to Equilibration | Instruction | At the user prompt, input the flush volume set points per the table below. | Process Step | SMPL: Run Skid Recipe (Batch ID, Start, Setpoints) | CDF | Covered
CDF-S8-011 | CDF | §8 | WFI Flush prior to Equilibration | Instruction | Input Title | Entered Set Point ¦ Permeate Flush ¦ PERMEATE_FLUSH_VOL ¦ ≥ Step 8.7 ¦ Retentate Flush ¦ RET_FLUSH_VOL ¦ ≥ Step 8.7 | SMPL: Run Skid Recipe (Batch ID, Start, Setpoints) | CDF | Covered
CDF-S8-012 | CDF | §8 | WFI Flush prior to Equilibration | Instruction | Go to the Recipe Control screen on the UF/DF Skid HMI, and push START to initiate the pre-use WFI flush. Perform the WFI flush of the UF/DF Skid per SOP-0107111. Sample and document the flush conductivities per Step 8.12. |  | SMPL: Run Skid Recipe (Batch ID, Start, Setpoints) | CDF | Covered
CDF-S8-013 | CDF | §8 | WFI Flush prior to Equilibration | Instruction | At the completion of the recipe, the status changes from “Running” to “Complete” and the pump stops. |  | SMPL: Run Skid Recipe (Batch ID, Start, Setpoints) | CDF | Covered
CDF-S8-014 | CDF | §8 | WFI Flush prior to Equilibration | Instruction | At the end of the recipe, take a sample of the retentate and permeate and record the results below. | Retentate Values ¦ Conductivity (≤ 1 mS/cm) ¦ mS/cm ¦ Temperature (15 – 25°C) ¦ Permeate Values ¦ Conductivity (≤ 1 mS/cm) ¦ mS/cm ¦ Temperature (15 – 25°C) | SMPL: Run Skid Recipe (Batch ID, Start, Setpoints) | CDF | Covered
CDF-S8-015 | CDF | §8 | WFI Flush prior to Equilibration | Note | If the conductivity is in range, N/A the remainder of Section 8 and go to Section 9. If the conductivity is not in range, go to the next step. |  | SMPL: Run Skid Recipe (Batch ID, Start, Setpoints) | CDF | Covered
CDF-S8-016 | CDF | §8 | WFI Flush prior to Equilibration | Instruction | Download and run DF1244_Flush according to SOP-0107111 to flush the UF/DF Skid with WFI. Record the batch ID and start time. The batch ID should follow this format: MPR Part Number_PrepWFI2_Batch Number_Processing Date. NOTE: The membranes should be flushed no more than 24 hours prior to use. | Batch ID ¦ Start Time ¦ At the user prompt, input the flush volumes per the table below. ¦ Process Step | SMPL: Run Skid Recipe (Batch ID, Start, Setpoints) | CDF | Covered
CDF-S8-017 | CDF | §8 | WFI Flush prior to Equilibration | Instruction | Input Title | Entered Set Point ¦ Permeate Flush ¦ PERMEATE_FLUSH_VOL ¦ ≥ Step 8.7 ¦ Retentate Flush ¦ RET_FLUSH_VOL ¦ ≥ Step 8.7 | SMPL: Run Skid Recipe (Batch ID, Start, Setpoints) | CDF | Covered
CDF-S8-018 | CDF | §8 | WFI Flush prior to Equilibration | Instruction | Go to the Recipe Control screen on the UF/DF Skid HMI, and push START to initiate the WFI flush of the UF/DF Skid. Perform the WFI flush of the UF/DF Skid per SOP-0107111. Sample and document the flush conductivities per Step 8.18. |  | SMPL: Run Skid Recipe (Batch ID, Start, Setpoints) | CDF | Covered
CDF-S8-019 | CDF | §8 | WFI Flush prior to Equilibration | Instruction | At the completion of the recipe, the status changes from “Running” to “Complete” and the pump stops. |  | SMPL: Run Skid Recipe (Batch ID, Start, Setpoints) | CDF | Covered
CDF-S8-020 | CDF | §8 | WFI Flush prior to Equilibration | Instruction | Take a sample of the retentate and permeate and record the results below. If the conductivities are not within the specified range after repeating the recipe, contact an area supervisor and document actions taken in Attachment 9: Comments Section. | Retentate Values ¦ Conductivity (≤ 1 mS/cm) ¦ mS/cm ¦ Temperature (15 – 25°C) ¦ Permeate Values ¦ Conductivity (≤ 1 mS/cm) ¦ mS/cm ¦ Temperature (15 – 25°C) | SMPL: Run Skid Recipe (Batch ID, Start, Setpoints) | CDF | Covered
CDF-S9-001 | CDF | §9 | End of Virus Filtration Product Storage | Note | If the Virus Filtration Product was warmed up (from cold storage), ensure the time the product was removed from cold storage is recorded in Attachment 5: Hold Times. |  | SMPL: Hold Time Table | Common | Covered
CDF-S9-002 | CDF | §9 | End of Virus Filtration Product Storage | Instruction | Mix the Virus Filtration product for at least 15 minutes and record mixing information below: Follow SOP-0080423 for the LevTech mixer. Follow SOP-0107095 for agitation in fixed tanks. If mixing by recirculation, N/A this step and document mixing in Attachment 7: Product Recirculation Work Sheet. N/A any unused Vessel fields below. | Vessel 1 ¦ Mixer ID (if applicable) ¦ Agitation Speed ¦ Start Time ¦ End Time ¦ Duration (≥ 15 min) ¦ Vessel 2, if applicable ¦ Mixer ID (if applicable) ¦ Agitation Speed ¦ Start Time ¦ End Time ¦ Duration (≥ 15 min) ¦ Vessel 3, if applicable ¦ Mixer ID (if applicable) ¦ Agitation Speed ¦ Start Time ¦ End Time ¦ Duration (≥ 15 min) | SMPL: Hold Time Table | Common | Covered
CDF-S9-003 | CDF | §9 | End of Virus Filtration Product Storage | Instruction | Remove at least the sample volume per Attachment 3: Sampling Record from each of the product collection vessel per SOP-0107097. If non-routine samples are requested by memo, complete Attachment 4: Non-Routine Sampling Record. N/A any unused Vessel fields below. | Sampling Date and Time, Vessel 1 ¦ Date: ¦ Time: ¦ Sampling Date and Time, Vessel 2, if applicable ¦ Date: ¦ Time: ¦ Sampling Date and Time, Vessel 3, if applicable ¦ Date: ¦ Time: | SMPL: Hold Time Table | Common | Covered
CDF-S9-004 | CDF | §9 | End of Virus Filtration Product Storage | Instruction | Aliquot the sample (sample designation: 8012475-10-1, 8012475-10-2, or 8012475-10-3, as applicable) per Attachment 3: Sampling Record. If applicable, aliquot non-routine samples per Attachment 4: Non-Routine Sampling Record. Label the sample per SOP-0107056. |  | SMPL: Hold Time Table | Common | Covered
CDF-S9-005 | CDF | §9 | End of Virus Filtration Product Storage | Instruction | Submit the sample to the storage location per SOP-0080295. Ensure the sampling time and location are updated in DLIMS. |  | SMPL: Hold Time Table | Common | Covered
CDF-S9-006 | CDF | §9 | End of Virus Filtration Product Storage | Instruction | Place the remaining sample in a 50 ml conical tube and measure the temperature of the sample per SOP-0107117. Record the reading below. N/A any unused Vessel fields below. | Vessel 1 Temperature ¦ Vessel 2 Temperature, if applicable ¦ Vessel 3 Temperature, if applicable | SMPL: Hold Time Table | Common | Covered
CDF-S9-007 | CDF | §9 | End of Virus Filtration Product Storage | Note | If the VF product is in a bag or portable tank, N/A this step. Otherwise, continue below. In Purification, ensure the following: All the necessary transfer panel connections are made for transfer of the VF product to Formulation per SOP-0107099. The condensate flex hose on the transfer panel is removed and the manual valve that the flex hose was attached to is closed. Use SOP-0080548 for Large Purification fixed tanks and SOP-0080323 for Small Purification fixed tanks. |  | SMPL: Hold Time Table | Common | Covered
CDF-S9-008 | CDF | §9 | End of Virus Filtration Product Storage | Instruction | Weigh the product vessel(s) and record below. N/A any unused Vessel fields. Calculate the Net Weight for each vessel. The “Total Net Weight after sampling” is the sum of the net weights for each vessel. | Vessel ¦ 2, if applicable ¦ 3, if applicable ¦ Gross Weight ¦ Virus Filtration Product Vessel Tare Weight (Step 7.6) ¦ Net Weight a ¦ Total Net Weight of VF Product after sampling (Vessel 1 + Vessel 2 + Vessel 3) ¦ Scale/Balance ID ¦ Cal. Due Date ¦ Net Weight = Gross weight – Virus Filtration Product Vessel Tare Weight | SMPL: Hold Time Table | Common | Covered
CDF-S9-009 | CDF | §9 | End of Virus Filtration Product Storage | Instruction | Calculate the Virus Filtration Product Volume after sampling. NOTE: N/A any unused Vessel fields below. | Net Weight (Step 9.8) ¦ Density of VF Product ¦ Virus Filtration Product Volume after sampling ¦ Vessel 1 ¦ 1.014 kg/L ¦ Vessel 1 ¦ 1.014 kg/L ¦ Vessel 2, if applicable ¦ 1.014 kg/L ¦ Vessel 2, if applicable ¦ 1.014 kg/L ¦ Vessel 3, if applicable ¦ 1.014 kg/L ¦ Vessel 3, if applicable ¦ 1.014 kg/L | SMPL: Hold Time Table | Common | Covered
CDF-S9-010 | CDF | §9 | End of Virus Filtration Product Storage | Instruction | Calculate the Total Grams of Virus Filtration Product after sampling. NOTE: N/A any unused Vessel fields below. | Virus Filtration Product Volume after sampling (Step 9.9) ¦ Virus Filtration Product concentration (Step 7.6) ¦ Total Grams of Virus Filtration Product after sampling per Vessel ¦ Vessel 1 ¦ Vessel 1 ¦ Vessel 1 ¦ Vessel 2, if applicable ¦ Vessel 2, if applicable ¦ Vessel 2, if applicable ¦ Vessel 3, if applicable ¦ Vessel 3, if applicable ¦ Vessel 3, if applicable ¦ Total grams of Virus Filtration Product after sampling (Vessel 1 grams + Vessel 2 grams + Vessel 3 grams) | SMPL: Hold Time Table | Common | Covered
CDF-S10-001 | CDF | §10 | Equilibration | Instruction | After the skid WFI flush is completed and prior to proceeding to Equilibration, standardized the skid’s UV meter per SOP-0107111. |  | SMPL: Run Skid Recipe (Batch ID, Start, Setpoints) | CDF | Covered
CDF-S10-002 | CDF | §10 | Equilibration | Instruction | Obtain the equilibration buffer, 20 mM histidine/histidine-HCl, 120 mM arginine-HCl, pH 5.9 (PN: 8012555). Connect the equilibration buffer to the UF/DF Skid feed line. |  | SMPL: Run Skid Recipe (Batch ID, Start, Setpoints) | CDF | Covered
CDF-S10-003 | CDF | §10 | Equilibration | Instruction | Remove a sample of the equilibration buffer and record the results below. | Conductivity ¦ mS/cm ¦ Temperature (15 - 25°C) | SMPL: Run Skid Recipe (Batch ID, Start, Setpoints) | CDF | Covered
CDF-S10-004 | CDF | §10 | Equilibration | Instruction | Download and run DF1244_EQUIL according to SOP-0107111 to flush the UF membrane(s). Record the batch ID and start time. The batch ID should follow this format: MPR Part Number_Equil_Batch Number_Processing Date. | Batch ID ¦ Start Time ¦ At the user prompt, input the values per the table below. ¦ Process Step | SMPL: Run Skid Recipe (Batch ID, Start, Setpoints) | CDF | Covered
CDF-S10-005 | CDF | §10 | Equilibration | Instruction | Input Title | Entered Set Point ¦ Permeate Flush ¦ PERMEATE_FLUSH_VOL ¦ ≥ Step 8.7 ¦ Retentate Flush ¦ RET_FLUSH_VOL ¦ ≥ Step 8.7 ¦ Trans-Membrane Pressure (psid) ¦ EQUIL_TMP ¦ Cross Flow (L/min/ft2) c ¦ EQUIL_Crossflow ¦ The TMP can be set as needed up to NOR of ≤ 35 psid. If the TMP is adjusted, record the value in Attachment 9: Comments Section. Ensure the feed pressure does not exceed NOR of ≤ 60 psig. Cross flow can be adjusted within the NOR range of 0.3 – 0.7 L/min/ft2 as needed to ensure feed pressure does not exceed NOR of ≤ 60 psig. If the cross flow is adjusted, record the new value in Attachment 9: Comments Section. The UF/DF Skid measures the cross flow in L/min/ft2. For conversion reference, L/min/ft2 = L/min/m2 10 | SMPL: Run Skid Recipe (Batch ID, Start, Setpoints) | CDF | Covered
CDF-S10-006 | CDF | §10 | Equilibration | Instruction | Go to the Recipe Control screen on the UF/DF Skid HMI, and push START to initiate the equilibration of the UF/DF Skid. NOTE: Ensure the pH meets the range required per Step 10.8. |  | SMPL: Run Skid Recipe (Batch ID, Start, Setpoints) | CDF | Covered
CDF-S10-007 | CDF | §10 | Equilibration | Instruction | At the completion of the recipe, the status changes from “Running” to “Complete” and the pump stops. Record the amount of equilibration buffer 20 mM histidine/histidine-HCl, 120 mM arginine-HCl, pH 5.9 flushed using the UF/DF skid’s retentate and permeate totalizers. NOTE: The totalizer HMI tags are FQI-301 (retentate) and FQI-201 (permeate). | Retentate Totalizer (FQI-301) ¦ Permeate Totalizer (FQI-201) | SMPL: Run Skid Recipe (Batch ID, Start, Setpoints) | CDF | Covered
CDF-S10-008 | CDF | §10 | Equilibration | Instruction | At the end of the recipe, take a sample of the permeate and record the results below. | Permeate Values ¦ Conductivity ¦ mS/cm ¦ Temperature (15 - 25°C) | SMPL: Run Skid Recipe (Batch ID, Start, Setpoints) | CDF | Covered
CDF-S10-009 | CDF | §10 | Equilibration | Note | If the pH is in range, mark Steps 10.10 through 10.15 as N/A, then proceed to Section 11. If the pH is not in range, go to the next step. |  | SMPL: Run Skid Recipe (Batch ID, Start, Setpoints) | CDF | Covered
CDF-S10-010 | CDF | §10 | Equilibration | Instruction | Download and run DF1244_Equil according to SOP-0107111 to flush the UF membrane(s). Record the batch ID and start time. The batch ID should follow this format: MPR Part Number_Equil2_Batch Number_Processing Date. | Batch ID ¦ Start Time ¦ At the user prompt, input the values per the table below. ¦ Process Step | SMPL: Run Skid Recipe (Batch ID, Start, Setpoints) | CDF | Covered
CDF-S10-011 | CDF | §10 | Equilibration | Instruction | Input Title | Entered Set Point ¦ Permeate Flush ¦ PERMEATE_FLUSH_VOL ¦ ≥ Step 8.7 ¦ Retentate Flush ¦ RET_FLUSH_VOL ¦ ≥ Step 8.7 ¦ Trans-Membrane Pressure (psid) ¦ EQUIL_TMP ¦ Cross Flow (L/min/ft2) c ¦ EQUIL_Crossflow ¦ The TMP can be set as needed up to NOR of ≤ 35 psid. If the TMP is adjusted, record the value in Attachment 9: Comments Section. Ensure the feed pressure does not exceed NOR of ≤ 60 psig. Cross flow can be adjusted within the NOR range of 0.3 – 0.7 L/min/ft2 as needed to ensure feed pressure does not exceed NOR of ≤ 60 psig. If the cross flow is adjusted, record the new value in Attachment 9: Comments Section. The UF/DF Skid measures the cross flow in L/min/ft2. For conversion reference, L/min/ft2 = L/min/m2 10 | SMPL: Run Skid Recipe (Batch ID, Start, Setpoints) | CDF | Covered
CDF-S10-012 | CDF | §10 | Equilibration | Instruction | Go to the Recipe Control screen on the UF/DF Skid HMI, and push START to initiate the equilibration of the UF/DF Skid. NOTE: Ensure the pH meets the range required per Step 10.14. |  | SMPL: Run Skid Recipe (Batch ID, Start, Setpoints) | CDF | Covered
CDF-S10-013 | CDF | §10 | Equilibration | Instruction | At the completion of the recipe, the status changes from “Running” to “Complete” and the pump stops. Record the amount of equilibration buffer 20 mM histidine/histidine-HCl, 120 mM arginine-HCl, pH 5.9 flushed using the UF/DF skid’s retentate and permeate totalizers. NOTE: The totalizer HMI tags are FQI-301 (retentate) and FQI-201 (permeate). | Retentate Totalizer (FQI-301) ¦ Permeate Totalizer (FQI-201) | SMPL: Run Skid Recipe (Batch ID, Start, Setpoints) | CDF | Covered
CDF-S10-014 | CDF | §10 | Equilibration | Instruction | At the end of the recipe, take a sample from the permeate. Record the results below. | Permeate Values ¦ Conductivity ¦ mS/cm ¦ Temperature (15 - 25°C) | SMPL: Run Skid Recipe (Batch ID, Start, Setpoints) | CDF | Covered
CDF-S10-015 | CDF | §10 | Equilibration | Note | If the pH is in range, go to the next step. If the pH is not in range, contact an area supervisor and document actions in Attachment 9: Comments Section. | Supervisor Contacted | SMPL: Run Skid Recipe (Batch ID, Start, Setpoints) | CDF | Covered
CDF-S11-001 | CDF | §11 | Vessel Set-up | Instruction | Obtain the Retentate Vessel. Label the vessel “Retentate Vessel”. Record the vessel’s tank ID, clean expiration date and time, sterilization expiration date and time, Cleaning and SIP Batch IDs and date of passed pressure test. Record the volume of the Retentate Vessel. | Tank ID ¦ Cleaning Exp. Date / Time ¦ Tank Date of Passed Pressure Test ¦ Cleaning Batch ID ¦ Sterilization Exp. Date/ Time ¦ Sterilization Batch ID ¦ Retentate Vessel Volume ¦ Vent Filter Information ¦ Part Number ¦ Batch Number ¦ Expiration Date ¦ Serial Number | SMPL: Record CIPDS / Skid / Cassette Information | CDF | Covered
CDF-S11-002 | CDF | §11 | Vessel Set-up | Note | Verify that the vent filter is open on the Retentate Vessel. |  | SMPL: Record CIPDS / Skid / Cassette Information | CDF | Covered
CDF-S11-003 | CDF | §11 | Vessel Set-up | Instruction | Retentate Vessel Tare Set-Up Label the manual valve on the dip tube of the tank as valve A. Endcap and clamp valve A. Label the tank outlet valve as valve B. End cap the elbow connected to valve B. Label the valve on the tank’s retentate tube as valve C. End cap valve C. |  | SMPL: Record CIPDS / Skid / Cassette Information | CDF | Covered
CDF-S11-004 | CDF | §11 | Vessel Set-up | Instruction | Ensure that the Retentate Tank vent filter is open per Step 11.2, then open Valves A, B, and C all the way (while they are end capped) to relieve pressure between the endcap and the valve outlets. Then, close Valves A, B, and C. |  | SMPL: Record CIPDS / Skid / Cassette Information | CDF | Covered
CDF-S11-005 | CDF | §11 | Vessel Set-up | Instruction | Record the tare weight of the vessel before it is attached to the UF/DF System. Record the scale/balance equipment ID and calibration due date. | Scale / Balance ID ¦ Scale/Balance Calibration Due Date ¦ Tare weight of Retentate Vessel before attachment | SMPL: Record CIPDS / Skid / Cassette Information | CDF | Covered
CDF-S11-006 | CDF | §11 | Vessel Set-up | Instruction | Per Attachment 6: Retentate Tank , ensure a sight glass is installed on the following: On the VF Product transfer panel manual valve outlet (valve H) If the VF Product is in a bag, N/A the “Transfer Panel (Valve H)” sight glass fields in this step. Prior to valve A (which is attached to the Retentate Vessel inlet). Prior to valve C (which is attached to the retentate tube on the Retentate Vessel). Record the sight glass information below. | Sight Glass Information | SMPL: Record CIPDS / Skid / Cassette Information | CDF | Covered
CDF-S11-007 | CDF | §11 | Vessel Set-up | Instruction | Transfer Panel (Valve H), if applicable | Valve A ¦ Valve C | SMPL: Record CIPDS / Skid / Cassette Information | CDF | Covered
CDF-S11-008 | CDF | §11 | Vessel Set-up | Instruction | Retentate Vessel and UF/DF System Set-Up Set up the Retentate Vessel and DF-1244 system per Attachment 6: Retentate Tank and DF-1244 Set-up. Record the tubing/hose information in Attachment 1: Process Tubing/Hose Information. For tubing, record the tubing part number, batch number, expiration date, autoclave cycle number, and autoclave expiration date. For hoses, record the hose serial number. NOTE: If hoses are used and a serial number is not available, just record that a hose was used in Attachment 1: Process Tubing/Hose Information. Obtain elbows, tees, and manual valves as needed and connect these components to the Retentate Vessel and the UF/DF skid per Attachment 6: Retentate Tank and DF-1244 Set-up. Ensure that manual valves A, B, C, D, E, F, G, H, and I are labeled. Label the Permeate, Retentate, Feed, Recovery, and Charge/Diafiltration (DF) lines. |  | SMPL: Record CIPDS / Skid / Cassette Information | CDF | Covered
CDF-S11-009 | CDF | §11 | Vessel Set-up | Instruction | Prepare for system priming. Ensure the following valve states: | Valve States ¦ A, B, C, D, E, F, G, H, I | SMPL: Record CIPDS / Skid / Cassette Information | CDF | Covered
CDF-S11-010 | CDF | §11 | Vessel Set-up | Instruction | Ensure that valves E and H are closed. Initiate the transfer phase on the PCS HMI for the VF Product and all the buffers and the that are coming through the transfer panel. NOTE: Confirm that connections are made in Large Purification before proceeding. | System Prime: Recovery Line Prime the Recovery Line: Ensure valves A, B, C, D and F are closed. Open bleed valve B-2. Ensure the tubing is directed to waste. Open valves E and G to prime the Recovery Line with the DF Buffer. If necessary, use a pump to prime the Recovery Line. Once no more air is observed exiting bleed valve B-2, close valve E then close bleed valve B-2. Close valve G. NOTE: Buffer charging is performed using diafiltration buffer (PN: 8012555 : 20 mM histidine/histidine-HCl, 120 mM arginine-HCl, pH 5.9) ¦ System Prime: Charge/Diafiltration (DF) Line Prime the Charge/DF Line: Ensure valves A, B, C, D, and I are closed. Open bleed valve B-1. Ensure the tubing is directed to waste. Open valves E and F from the Diafiltration Buffer to the Charge/DF Line. Use the pump to prime the Charge/DF Line, as necessary. Once no more air is observed exiting bleed valve B-1, close valve E, then close bleed valve B-1. Close valve F. NOTE: Buffer charging is performed using diafiltration buffer (PN: 8012555 : 20 mM histidine/histidine-HCl, 120 mM arginine-HCl, pH 5.9) | SMPL: Record CIPDS / Skid / Cassette Information | CDF | Covered
CDF-S11-011 | CDF | §11 | Vessel Set-up | Instruction | Record the tare weight of the vessel after it is attached to the UF/DF System. Record the scale/balance equipment ID and calibration due date. | Scale / Balance ID ¦ Scale / Balance Calibration Due Date ¦ Tare weight of Retentate Vessel after attachment ¦ Secure the wheels of the Retentate Vessel. ¦ Tare (zero) the scale holding the Retentate Vessel. | SMPL: Record CIPDS / Skid / Cassette Information | CDF | Covered
CDF-S12-001 | CDF | §12 | Process Input Calculations | Instruction | Calculate the volume at 80% Retentate Vessel Capacity. | Retentate Vessel Volume (Step 11.1) ¦ Capacity Limit ¦ Retentate Vessel Charge Volume/Weight at 80% Capacity ¦ L = kg | SMPL: Process Input Calculations | CDF | Covered
CDF-S12-002 | CDF | §12 | Process Input Calculations | Instruction | Calculate the volume at 40% Retentate Vessel Capacity. | Retentate Vessel Volume (Step 11.1) ¦ Buffer Charge Target ¦ Retentate Vessel Charge Volume/Weight at 40% Capacity ¦ L = kg | SMPL: Process Input Calculations | CDF | Covered
CDF-S12-003 | CDF | §12 | Process Input Calculations | Instruction | Calculate the product volume in the UF/DF Skid after Concentration 1. | Total Grams of VF Product after sampling (Step 9.10) ¦ Concentration 1 Range ¦ Product volume in the UF/DF System after Concentration 1 ¦ 110 g/L (max) ¦ L (Min) ¦ 100 g/L (Target) ¦ L (Target) ¦ 90 g/L (min) ¦ L (Max) | SMPL: Process Input Calculations | CDF | Covered
CDF-S12-004 | CDF | §12 | Process Input Calculations | Instruction | Calculate the product volume in the Retentate Vessel after Concentration 1. | Product volume in the UF/DF System after Concentration 1 (Step 12.3) ¦ Hold-up volume of the UF/DF Skid (Step 7.2) ¦ Product volume in the Retentate Vessel after Concentration 1 ¦ L (Min) ¦ L (Min) ¦ L (Target) ¦ L (Target) ¦ L (Max) ¦ L (Max) | SMPL: Process Input Calculations | CDF | Covered
CDF-S12-005 | CDF | §12 | Process Input Calculations | Instruction | Calculate the product weight in the Retentate Vessel after Concentration 1. | Product volume in the Retentate Vessel after Concentration 1 (Step 12.4) ¦ Density of the Concentration 1 Product ¦ Product weight in the Retentate Vessel after Concentration 1 ¦ L (Min) ¦ kg/L ¦ kg (Min) ¦ L (Target) ¦ kg/L ¦ kg (Target) ¦ L (Max) ¦ kg/L ¦ kg (Max) | SMPL: Process Input Calculations | CDF | Covered
CDF-S12-006 | CDF | §12 | Process Input Calculations | Instruction | Calculate the permeate volume range for Diafiltration. | Diafiltration Volume Range (DVs) ¦ Product Volume in the UF/DF System after Concentration 1 (Step 12.3) ¦ Permeate volume range after Diafiltration ¦ L (Min) ¦ L (Target) | SMPL: Process Input Calculations | CDF | Covered
CDF-S12-007 | CDF | §12 | Process Input Calculations | Instruction | Calculate the product volume range in the UF/DF System after Concentration 2 | Total Grams of VF Product after sampling (Step 9.10) ¦ Concentration 2 Range ¦ Product volume in the UF/DF System after Concentration 2 ¦ 210 g/L (target) ¦ L (Target) ¦ g/L (min) ¦ L (Max) | SMPL: Process Input Calculations | CDF | Covered
CDF-S12-008 | CDF | §12 | Process Input Calculations | Instruction | Calculate the product volume range in the Retentate Vessel after Concentration 2. | Product volume in the UF/DF System after Concentration 2 (Step 12.7) ¦ Hold-up volume of the UF/DF Skid (Step 7.2) ¦ Product volume in the Retentate Vessel after Concentration 2 ¦ L (Min) ¦ L (Min) ¦ L (Target) ¦ L (Target) ¦ L (Max) ¦ L (Max) | SMPL: Process Input Calculations | CDF | Covered
CDF-S12-009 | CDF | §12 | Process Input Calculations | Instruction | Calculate the net weight range of the product in the Retentate Vessel after Concentration 2. | Product volume in the Retentate Vessel after Concentration 2 (Step 12.8) ¦ Density of the product after Concentration 2 at target ¦ Net Weight of product in the Retentate Vessel after Concentration 2 ¦ L (Min) ¦ kg/L ¦ kg (Min) ¦ L (Target) ¦ kg/L ¦ kg (Target) ¦ L (Max) ¦ kg/L ¦ kg (Max) | SMPL: Process Input Calculations | CDF | Covered
CDF-S13-001 | CDF | §13 | Concentration 1 | Instruction | Ensure the Retentate Vessel is in the same configuration as it was when its Tare Weight after attachment was obtained in Step 11.12. |  | SMPL: Run Skid Recipe (Batch ID, Start, Setpoints) | CDF | Covered
CDF-S13-002 | CDF | §13 | Concentration 1 | Instruction | To prepare for buffer charge, verify the following valve states on the Retentate Vessel. | A, B, C, D, E, F, G, H, I | SMPL: Run Skid Recipe (Batch ID, Start, Setpoints) | CDF | Covered
CDF-S13-003 | CDF | §13 | Concentration 1 | Instruction | Ensure that skid’s hydraulic valves to the feed (XV101), retentate (XV301 and XV302) and permeate (XV201) lines are closed. |  | SMPL: Run Skid Recipe (Batch ID, Start, Setpoints) | CDF | Covered
CDF-S13-004 | CDF | §13 | Concentration 1 | Instruction | Open valves A and F. Slowly open valve E from (PN: 8012555) and charge the Retentate Vessel with buffer to achieve the Vessel Charging Volume at 40% (Step 12.2). Once the weight from Step 12.2 has been reached, immediately close valves A, E, and F. • Document the Weight of the Retentate Vessel after buffer charge below. | Scale ID ¦ Cal. Due Date ¦ Weight of Retentate Vessel after buffer charge | SMPL: Run Skid Recipe (Batch ID, Start, Setpoints) | CDF | Covered
CDF-S13-005 | CDF | §13 | Concentration 1 | Instruction | To prepare for recirculation, ensure the following: | A, D, E, F, G, H, I | SMPL: Run Skid Recipe (Batch ID, Start, Setpoints) | CDF | Covered
CDF-S13-006 | CDF | §13 | Concentration 1 | Instruction | On the UF/DF Skid HMI: Open the valves to the feed (XV101), and retentate (XV301 and XV302). Ensure the permeate valve (XV201) is closed. Ensure all drain valves (XV103, XV102, and XV202) are closed. NOTE: Drain valves XV102, XV103, and XV202 should not be opened at any time during processing. |  | SMPL: Run Skid Recipe (Batch ID, Start, Setpoints) | CDF | Covered
CDF-S13-007 | CDF | §13 | Concentration 1 | Instruction | Recirculate the charging buffer, click on the “Semi-Automatic” mode on the UF/DF skid screen and input the following initial parameters in the order listed: | Feed Pressure (psig) ¦ Feed Valve | SMPL: Run Skid Recipe (Batch ID, Start, Setpoints) | CDF | Covered
CDF-S13-008 | CDF | §13 | Concentration 1 | Instruction | Open | Retentate Valves | SMPL: Run Skid Recipe (Batch ID, Start, Setpoints) | CDF | Covered
CDF-S13-009 | CDF | §13 | Concentration 1 | Instruction | Open | Retentate Valves | SMPL: Run Skid Recipe (Batch ID, Start, Setpoints) | CDF | Covered
CDF-S13-010 | CDF | §13 | Concentration 1 | Instruction | Open | Permeate Valve | SMPL: Run Skid Recipe (Batch ID, Start, Setpoints) | CDF | Covered
CDF-S13-011 | CDF | §13 | Concentration 1 | Instruction | Drain Valves |  | SMPL: Run Skid Recipe (Batch ID, Start, Setpoints) | CDF | Covered
CDF-S13-012 | CDF | §13 | Concentration 1 | Instruction | Drain Valves |  | SMPL: Run Skid Recipe (Batch ID, Start, Setpoints) | CDF | Covered
CDF-S13-013 | CDF | §13 | Concentration 1 | Instruction | Drain Valves |  | SMPL: Run Skid Recipe (Batch ID, Start, Setpoints) | CDF | Covered
CDF-S13-014 | CDF | §13 | Concentration 1 | Instruction | The feed pressure can be adjusted as needed to maintain a target TMP of 20 psid and a maximum AL feed pressure ≤ 60 psig. Record changes to transmembrane pressure and/or cross flow setpoint(s) in Attachment 2: Operation Parameters. Record any additional changes in Attachment 9: Comments Section. |  | SMPL: Run Skid Recipe (Batch ID, Start, Setpoints) | CDF | Covered
CDF-S13-015 | CDF | §13 | Concentration 1 | Instruction | Record the start time as the time when the is pump turned on. | Start Time | SMPL: Run Skid Recipe (Batch ID, Start, Setpoints) | CDF | Covered
CDF-S13-016 | CDF | §13 | Concentration 1 | Instruction | Recirculate for at least 5 minutes. At the completion of recirculation, stop the skid pump and record the end time and duration below. | End time for recirculation ¦ Duration of recirculation (≥ 5 minutes) * | SMPL: Run Skid Recipe (Batch ID, Start, Setpoints) | CDF | Covered
CDF-S13-017 | CDF | §13 | Concentration 1 | Instruction | * NOTE: The duration is the time that elapses between the start time for recirculation (Step 13.8) and the end time for recirculation (this step). |  | SMPL: Run Skid Recipe (Batch ID, Start, Setpoints) | CDF | Covered
CDF-S13-018 | CDF | §13 | Concentration 1 | Instruction | Once buffer recirculation is complete, ensure the following valves on the Retentate Vessel are closed per the table below. | A, B, C, D, E, F, G, H, I | SMPL: Run Skid Recipe (Batch ID, Start, Setpoints) | CDF | Covered
CDF-S13-019 | CDF | §13 | Concentration 1 | Instruction | Ensure that valves E and F from the charge buffer (PN: 8012555) vessel are closed. Ensure that the valve A, H, and I on the Charge/DF Line are closed. Ensure valves to feed (XV101) and retentate (XV301 and XV302) are open. Ensure the permeate (XV201) line is closed. |  | SMPL: Run Skid Recipe (Batch ID, Start, Setpoints) | CDF | Covered
CDF-S13-020 | CDF | §13 | Concentration 1 | Instruction | Charge the Retentate Vessel with the appropriate amount of Virus Filtered Product according to the charging condition below. Step 9.8: Total VF Product Net Weight after Sampling Step 12.2: Retentate Vessel Charge Volume/Weight at 40% Capacity | Condition ¦ Check one ¦ Action to take ¦ Step 12.2 ≥ Step 9.8 | SMPL: Run Skid Recipe (Batch ID, Start, Setpoints) | CDF | Covered
CDF-S13-021 | CDF | §13 | Concentration 1 | Instruction | Charge in all the VF product (Step 9.8) | Step 12.2 ≤ Step 9.8 | SMPL: Run Skid Recipe (Batch ID, Start, Setpoints) | CDF | Covered
CDF-S13-022 | CDF | §13 | Concentration 1 | Instruction | Charge to the Retentate Vessel Charge Volume/Weight at 80% Capacity (Step 12.1) |  | SMPL: Run Skid Recipe (Batch ID, Start, Setpoints) | CDF | Covered
CDF-S13-023 | CDF | §13 | Concentration 1 | Instruction | Prior to charging in the VF product, ensure the VF Product line and the Charge/DF Line are bled of air by ensuring the following valve states: | A, B, C, D, E, F, G ¦ H, I, B1 | SMPL: Run Skid Recipe (Batch ID, Start, Setpoints) | CDF | Covered
CDF-S13-024 | CDF | §13 | Concentration 1 | Instruction | Once no more air is observed exiting from B-1, close B-1 and then close valves H and I. Open valve A. |  | SMPL: Run Skid Recipe (Batch ID, Start, Setpoints) | CDF | Covered
CDF-S13-025 | CDF | §13 | Concentration 1 | Instruction | Open the valve H, then slowly open valve I to charge the appropriate weight of VF product into the Retentate Vessel per Step 13.12, then close valves H and I. Record the weight of the Retentate Vessel after charging and the scale information below. Record the start time of product charge below. | Start Time of Product Charge ¦ Weight of the Retentate Vessel after product charge ¦ Scale/Balance ID ¦ Scale/Balance Calibration Due Date | SMPL: Run Skid Recipe (Batch ID, Start, Setpoints) | CDF | Covered
CDF-S13-026 | CDF | §13 | Concentration 1 | Instruction | Turn on the agitator. Record the agitator speed setting. Adjust the agitation speed as necessary minimizing foaming. Record changes in speed in Attachment 2: Operation Parameters, and rationale for change in Attachment 9: Comments Section. | Agitator Setting | SMPL: Run Skid Recipe (Batch ID, Start, Setpoints) | CDF | Covered
CDF-S13-027 | CDF | §13 | Concentration 1 | Instruction | Prior to product recirculation, ensure the following valve states: | A, D, E, F, G, H, I | SMPL: Run Skid Recipe (Batch ID, Start, Setpoints) | CDF | Covered
CDF-S13-028 | CDF | §13 | Concentration 1 | Instruction | On the skid HMI: Open the valves to the feed (XV101), and Retentate (XV301 and XV302). Ensure the permeate valve (XV201) is closed. Ensure all drain valves (XV103, XV102, and XV202) are closed. NOTE: Drain Valves XV102, XV103, and XV202 should not be opened at any time during processing. |  | SMPL: Run Skid Recipe (Batch ID, Start, Setpoints) | CDF | Covered
CDF-S13-029 | CDF | §13 | Concentration 1 | Instruction | To recirculate the charged product, click on the “Semi-Automatic” mode on the UF/DF Skid screen and input the following initial parameters in the order listed: The feed pressure can be adjusted as needed to maintain a target TMP of 20 psid and a maximum feed pressure of ≤ 60 psig. Record changes to TMP and/or cross flow setpoint(s) in Attachment 2: Operation Parameters. Record any additional changes in Attachment 9: Comments Section. Max feed pressure NOR is ≤60 psig. | The start time for recirculation is the time the pump turned on. ¦ Start Time | SMPL: Run Skid Recipe (Batch ID, Start, Setpoints) | CDF | Covered
CDF-S13-030 | CDF | §13 | Concentration 1 | Instruction | Continue to recirculate for at least five (5) minutes. Record the end time and the duration of recirculation. Stop the pump. Ensure valve D is closed. | End time for recirculation ¦ Duration of recirculation (≥ 5 minutes) * | SMPL: Run Skid Recipe (Batch ID, Start, Setpoints) | CDF | Covered
CDF-S13-031 | CDF | §13 | Concentration 1 | Instruction | * NOTE: The duration is the time that elapses between the start time for recirculation (Step 13.19) and the end time for recirculation (this step). |  | SMPL: Run Skid Recipe (Batch ID, Start, Setpoints) | CDF | Covered
CDF-S13-032 | CDF | §13 | Concentration 1 | Instruction | To prepare for Concentration 1: Open the permeate valve (XV201) on the skid HMI. Ensure the manual valves on the Retentate Vessel are open or closed per the table below. | D, E, F, G, I ¦ A, B, C, H | SMPL: Run Skid Recipe (Batch ID, Start, Setpoints) | CDF | Covered
CDF-S13-033 | CDF | §13 | Concentration 1 | Instruction | Click on the “Add Recipe” button in Recipe Control screen. Find and Select DF1244_CONC from the list. Record the Concentration 1 batch ID and start time from the system overview screen. The batch ID should follow this format: MPR Part Number_Conc_1 _Product Lot Number_Processing Date. | Batch ID ¦ Start Time ¦ At the user prompt, insert the following values. ¦ Process Step | SMPL: Run Skid Recipe (Batch ID, Start, Setpoints) | CDF | Covered
CDF-S13-034 | CDF | §13 | Concentration 1 | Instruction | Input Title | Set Points ¦ Trans-Membrane Pressure (psid) ¦ Initial_Conc_TMP ¦ Cross Flow (L/min/ft2) ¦ Initial_Conc_Crossflow | SMPL: Run Skid Recipe (Batch ID, Start, Setpoints) | CDF | Covered
CDF-S13-035 | CDF | §13 | Concentration 1 | Instruction | The transmembrane pressure can be set up to ≤ 35 psid as needed. If the value is adjusted, record the value in Attachment 9: Comments Section. Ensure the feed pressure is ≤ 60 psig. The cross flow can be adjusted within the range of 0.3 – 0.7 L/min/ft2, as needed. If the value is adjusted, record the new value in Attachment 9: Comments Section. |  | SMPL: Run Skid Recipe (Batch ID, Start, Setpoints) | CDF | Covered
CDF-S13-036 | CDF | §13 | Concentration 1 | Instruction | Push START to initiate the Concentration 1 process. The Start Time is the time the pump turns on. | Start Time | SMPL: Run Skid Recipe (Batch ID, Start, Setpoints) | CDF | Covered
CDF-S13-037 | CDF | §13 | Concentration 1 | Instruction | Concentration 1 Once the skid pump starts, carefully adjust manual valve I on the VF Product Line or adjust the pump speed to control the flow of VF Product into the Retentate Vessel. Maintain the gross charging weight from Step 13.14 until the Virus Filtration Product vessel(s) is empty. Adjust the crossflow and transmembrane pressure (TMP) setpoint(s) from their initial values, as necessary. See Step 13.23, for appropriate ranges. NOTE: If adjustment occurs, record the adjusted values, the time of adjustment, and the step number in Attachment 2: Operation Parameters. Record additional changes to operational setpoints and the time of the change in Attachment 9: Comments Section. Record the process data in Attachment 2: Operation Parameters approximately every 20 minutes. NOTE: If any of the maximum values below are exceeded, stop process immediately, contact an area supervisor, and document actions taken in Attachment 9: Comments Section. | Maximum ¦ TMP (psid) ¦ Feed Flow (L/min/ft2) ¦ Feed Pressure (psig) ¦ UV (OD) | SMPL: Run Skid Recipe (Batch ID, Start, Setpoints) | CDF | Covered
CDF-S13-038 | CDF | §13 | Concentration 1 | Instruction | Once the Virus Filtration product vessel is confirmed empty, Close manual valve H on the VF Product outlet. Ensure the following valve states: | D, E, F, G, H, I ¦ A, B, C | SMPL: Run Skid Recipe (Batch ID, Start, Setpoints) | CDF | Covered
CDF-S13-039 | CDF | §13 | Concentration 1 | Instruction | Continue Concentration 1 until the Target product weight in the Retentate Vessel after Concentration 1 (Step 12.5) is achieved. Once the Retentate Vessel reaches the weight in Step 12.5: Stop the pump on the UF/DF skid. Open the retentate valves (XV301 and XV302) completely. Close the permeate valve (XV201). | At the end of Concentration 1, ensure the following: ¦ A, D, E, F, G, H*, I* | SMPL: Run Skid Recipe (Batch ID, Start, Setpoints) | CDF | Covered
CDF-S13-040 | CDF | §13 | Concentration 1 | Instruction | Open |  | SMPL: Run Skid Recipe (Batch ID, Start, Setpoints) | CDF | Covered
CDF-S13-041 | CDF | §13 | Concentration 1 | Instruction | * NOTE: Valves H and I will remain closed for the rest of the UF/DF process. |  | SMPL: Run Skid Recipe (Batch ID, Start, Setpoints) | CDF | Covered
CDF-S13-042 | CDF | §13 | Concentration 1 | Instruction | Record the volume of permeate from the permeate totalizer at the end of Concentration 1. | Permeate Volume | SMPL: Run Skid Recipe (Batch ID, Start, Setpoints) | CDF | Covered
CDF-S13-043 | CDF | §13 | Concentration 1 | Instruction | Record the net weight of the product at the end of Concentration 1 from the retentate scale and scale information. | Net Weight of Product after Concentration 1 ¦ Scale ID ¦ Cal. Due Date | SMPL: Run Skid Recipe (Batch ID, Start, Setpoints) | CDF | Covered
CDF-S14-001 | CDF | §14 | Diafiltration | Instruction | Diafiltration (DF) Line Priming. Prime the Charge/DF Line with Diafiltration buffer (8012555) by performing the following: First, ensure valves A, D, E, F, and G are closed. Open bleed valve B-1. Ensure the tubing is directed to waste. Open valves E and F to prime the Charge/DF Line. If necessary, use a pump to prime the Charge/DF Line. Once no more air is observed exiting bleed valve B-1, close valve E, then close bleed valve B-1. Close valve F. Ensure that valves B and C are open. NOTE: Ensure no Diafiltration (DF) buffer enters the Retentate Vessel during the prime. |  | SMPL: Conditional Continued Diafiltration | CDF | Covered
CDF-S14-002 | CDF | §14 | Diafiltration | Instruction | Click on the “Add Recipe” button in Recipe Control screen. Find and Select DF1244_Diafiltration from the list. Record the Diafiltration batch ID and start time from the system overview screen. The batch ID should follow this format: MPR Part Number_Diafiltration_Product Lot Number_Processing Date. | Batch ID ¦ Start Time ¦ At the user prompt, enter the following values. ¦ Process Step | SMPL: Conditional Continued Diafiltration | CDF | Covered
CDF-S14-003 | CDF | §14 | Diafiltration | Instruction | Input Title | Set Points ¦ Target Permeate Volume after Diafiltration ¦ Diafiltration_Perm_Vol ¦ Step 12.6 ¦ Trans-Membrane Pressure (psid) ¦ Diafiltration_TMP ¦ Cross Flow (L/min/ft2) ¦ Diafiltration_Crossflow | SMPL: Conditional Continued Diafiltration | CDF | Covered
CDF-S14-004 | CDF | §14 | Diafiltration | Instruction | The TMP can be set to ≤ 35 psid as needed. If the TMP is adjusted, record the value in Attachment 9: Comments Section. Ensure the feed pressure is ≤ 60 psig. The cross flow can be adjusted within the range of 0.3 – 0.7 L/min/ft2, as needed. If the value is adjusted, record the new value in Attachment 9: Comments Section. |  | SMPL: Conditional Continued Diafiltration | CDF | Covered
CDF-S14-005 | CDF | §14 | Diafiltration | Instruction | Ensure that valves E and F remain closed, then open valve A to prepare for Diafiltration. Push START to initiate the Diafiltration recipe |  | SMPL: Conditional Continued Diafiltration | CDF | Covered
CDF-S14-006 | CDF | §14 | Diafiltration | Instruction | Diafiltration: Once the skid pump starts: Open valve E, then slowly open valve F to allow diafiltration buffer to enter the Retentate Vessel. Adjust valve F or the buffer pump speed to control the flow of DF buffer to the Retentate Vessel to maintain the weight from Step 13.30. Record the process data in Attachment 2: Operation Parameters approximately every 20 minutes. Prior to the end of diafiltration, obtain samples from the retentate and permeate. Record the appropriate readings in Step 14.10. NOTE: If any of the maximum values below are exceeded, stop process immediately, contact an area supervisor, and document actions taken in Attachment 9: Comments Section. | Maximum ¦ TMP (psid) ¦ Feed Flow (L/min/ft2) ¦ Feed Pressure (psig) ¦ UV (OD) | SMPL: Conditional Continued Diafiltration | CDF | Covered
CDF-S14-007 | CDF | §14 | Diafiltration | Instruction | At the completion of the Diafiltration recipe once the skid pump stops, close valves E and F. |  | SMPL: Conditional Continued Diafiltration | CDF | Covered
CDF-S14-008 | CDF | §14 | Diafiltration | Instruction | Record the permeate volume from the permeate totalizer after Diafiltration and ensure it is within the range calculated in Step 12.6. | Permeate Volume | SMPL: Conditional Continued Diafiltration | CDF | Covered
CDF-S14-009 | CDF | §14 | Diafiltration | Instruction | Record the net weight of the product at the end of Diafiltration from the retentate scale and scale information. | Net Weight of Product after Diafiltration ¦ Scale ID ¦ Cal. Due Date | SMPL: Conditional Continued Diafiltration | CDF | Covered
CDF-S14-010 | CDF | §14 | Diafiltration | Instruction | Calculate the product volume in the Retentate Vessel after Diafiltration. | Net Weight of Product after Diafiltration (Step 14.8) ¦ Density of the product after Diafiltration ¦ Product Volume in the Retentate Vessel after Diafiltration ¦ kg/L | SMPL: Conditional Continued Diafiltration | CDF | Covered
CDF-S14-011 | CDF | §14 | Diafiltration | Instruction | Collect a sample from the permeate and retentate lines for pH, conductivity, and temperature measurement. Record the results below. NOTE: If the Retentate and Permeate pH values are not within range, contact a supervisor prior to proceeding and document actions taken in Attachment 9: Comments Section. | Retentate Values ¦ Conductivity ¦ mS/cm ¦ Temperature (15 – 25°C) ¦ Permeate Values ¦ Conductivity ¦ mS/cm ¦ Temperature (15 – 25°C) | SMPL: Conditional Continued Diafiltration | CDF | Covered
CDF-S14-012 | CDF | §14 | Diafiltration | Instruction | Proceed based on the Step 14.10 sample results: | Check One ¦ The pH of the Step 14.10 retentate samples are: ¦ Actions to take ¦ In-range | SMPL: Conditional Continued Diafiltration | CDF | Covered
CDF-S14-013 | CDF | §14 | Diafiltration | Instruction | Stop the transfer phase on the PCS HMI for the Diafiltration buffer (PN: 8012555. Close valves A and F. N/A Steps 14.12 through 14.22, then go to Section 15. | Out-of-range | SMPL: Conditional Continued Diafiltration | CDF | Covered
CDF-S14-014 | CDF | §14 | Diafiltration | Instruction | Ensure Valves D, E, F, and G are closed. Ensure Valves A, B and C are opened. Go to the next step. |  | SMPL: Conditional Continued Diafiltration | CDF | Covered
CDF-S14-015 | CDF | §14 | Diafiltration | Instruction | Contact area supervisor to determine additional volume to be used for coninuted Diafiltration. NOTE: Additional Volume = Target Permeate Volume after Continued Diafiltration NOTE: There is no NOR maximum volume for Diafiltration. | Additional Volume ¦ Supervisor Contacted | SMPL: Conditional Continued Diafiltration | CDF | Covered
CDF-S14-016 | CDF | §14 | Diafiltration | Instruction | Click on the “Add Recipe” button in Recipe Control screen. Find and Select DF1244_Diafiltration from the list. Record the Diafiltration batch ID and start time from the system overview screen. The batch ID should follow this format: MPR Part Number_Diafiltration2_Product Lot Number_Processing Date. | Batch ID ¦ Start Time ¦ At the user prompt, insert the following values. ¦ Process Step | SMPL: Conditional Continued Diafiltration | CDF | Covered
CDF-S14-017 | CDF | §14 | Diafiltration | Instruction | Input Title | Set Points ¦ Target Permeate Volume after Diafiltration ¦ Diafiltration_Perm_Vol ¦ Step 14.12 ¦ Trans-Membrane Pressure (psid) ¦ Diafiltration_TMP ¦ Cross Flow (L/min/ft2) ¦ Diafiltration_Crossflow ¦ The TMP can be set to ≤ 35 psid as needed. If the value is adjusted, record the value in Attachment 9: Comments Section. Ensure the feed pressure is ≤ 60 psig. The cross flow can be adjusted within the range of 0.3 – 0.7 L/min/ft2, as needed. If the value is adjusted, record the new the value in Attachment 9: Comments Section | SMPL: Conditional Continued Diafiltration | CDF | Covered
CDF-S14-018 | CDF | §14 | Diafiltration | Instruction | Ensure that valves E and F remain closed, then open valve A to prepare for Diafiltration. Push START to initiate the Diafiltration recipe. |  | SMPL: Conditional Continued Diafiltration | CDF | Covered
CDF-S14-019 | CDF | §14 | Diafiltration | Instruction | Additional Diafiltration: Once the skid pump starts: Open valve E, then slowly open valve F to allow the diafiltration buffer to enter the Retentate Vessel. Adjust valve F or the buffer pump speed to control the flow of DF buffer to the Retentate Vessel to maintain the weight from Step 13.30. Record the process data in Attachment 2: Operation Parameters approximately every 20 minutes. Prior to the end of Diafiltration, obtain samples from the retentate and permeate. Record the appropriate readings in Step 14.21. NOTE: If any of the maximum values below are exceeded, stop process immediately, contact an area supervisor, and document actions taken in Attachment 9: Comments Section. | Maximum ¦ TMP (psid) ¦ Feed Flow (L/min/ft2) ¦ Feed Pressure (psig) ¦ UV (OD) | SMPL: Conditional Continued Diafiltration | CDF | Covered
CDF-S14-020 | CDF | §14 | Diafiltration | Instruction | At the completion of the Diafiltration recipe once the skid pumps stops, close valves E and F. |  | SMPL: Conditional Continued Diafiltration | CDF | Covered
CDF-S14-021 | CDF | §14 | Diafiltration | Instruction | Record the permeate volume after continued diafiltration and ensure it is less than or equal to the volume calculated in Step 14.12. | Permeate Volume | SMPL: Conditional Continued Diafiltration | CDF | Covered
CDF-S14-022 | CDF | §14 | Diafiltration | Instruction | Record the net weight of the product at the end of diafiltration from the retentate scale and scale information. | Net Weight of Product after Diafiltration ¦ Scale ID ¦ Cal. Due Date | SMPL: Conditional Continued Diafiltration | CDF | Covered
CDF-S14-023 | CDF | §14 | Diafiltration | Instruction | Calculate the product volume in the Retentate Vessel after the additional Diafiltration. | Net Weight of Product after Diafiltration (Step 14.19) ¦ Estimated Density of the Product after Diafiltration ¦ Product Volume in the Retentate Vessel after Diafiltration ¦ kg/L | SMPL: Conditional Continued Diafiltration | CDF | Covered
CDF-S14-024 | CDF | §14 | Diafiltration | Instruction | Collect a sample from the permeate and retentate lines for pH, conductivity, and temperature measurement. Record the results below. | Retentate Values ¦ Conductivity ¦ mS/cm ¦ Temperature (15 – 25°C) ¦ Permeate Values ¦ Conductivity ¦ mS/cm ¦ Temperature (15 – 25°C) | SMPL: Conditional Continued Diafiltration | CDF | Covered
CDF-S14-025 | CDF | §14 | Diafiltration | Instruction | Proceed based on the Step 14.21 sample results: | Check One ¦ The pH of the Step 14.21 samples are: ¦ Actions to take ¦ In-range | SMPL: Conditional Continued Diafiltration | CDF | Covered
CDF-S14-026 | CDF | §14 | Diafiltration | Instruction | Stop the transfer phase on the PCS HMI for the Diafiltration buffer. Close valves E and F. Go to Section 15. | Out-of-range | SMPL: Conditional Continued Diafiltration | CDF | Covered
CDF-S14-027 | CDF | §14 | Diafiltration | Instruction | Contact an area supervisor and document actions take in Attachment 9: Comments Section. | Name of supervisor contacted | SMPL: Conditional Continued Diafiltration | CDF | Covered
CDF-S15-001 | CDF | §15 | Concentration 2 | Instruction | Prior to starting Concentration 2: Reset the permeate totalizer. Ensure the valve states below. | A, D, E, F, G | SMPL: Run Skid Recipe (Batch ID, Start, Setpoints) | CDF | Covered
CDF-S15-002 | CDF | §15 | Concentration 2 | Instruction | To begin Concentration 2, click on the “Semi-Automatic” mode on the UF/DF Skid screen and input the following initial parameters in the order listed. NOTE: Drain valves XV102, XV103, XV202 should not opened at any time during processing. The feed pressure can be adjusted to as needed to a maximum AL feed pressure ≤ 60 psig. Record changes to transmembrane pressure and/or cross flow setpoint(s) in Attachment 2: Operation Parameters. Record any additional changes in Attachment 9: Comments Section. The TMP can be set to ≤ 35 psid as needed. If the value is adjusted, notify supervisor if TMP is ≥ 35 psid record the value in Attachment 9: Comments Section. Ensure the feed pressure is ≤ 60 psig. Feed pressure NOR is ≤ 60 psig. |  | SMPL: Run Skid Recipe (Batch ID, Start, Setpoints) | CDF | Covered
CDF-S15-003 | CDF | §15 | Concentration 2 | Instruction | Push START to initiate the Concentration 2 process. Record the start time as the time the pump turns on. | Start Time | SMPL: Run Skid Recipe (Batch ID, Start, Setpoints) | CDF | Covered
CDF-S15-004 | CDF | §15 | Concentration 2 | Instruction | Concentration 2: The crossflow and transmembrane pressure (TMP) setpoint(s) may be adjusted from their initial values as necessary as long as they do not exceed the maximum values below. Record the adjusted values, the time of adjustment, and the step number in Attachment 2: Operation Parameters. Record additional changes to operational setpoints and the time of the change in Attachment 9: Comments Section. Record the process data and step number in Attachment 2: Operation Parameters approximately every 20 minutes. Concentration 2 is complete when the retentate weight reaches the Target net weight calculated in Step 12.9. Proceed to the next step for instructions to end Concentration 2. NOTE: If any of the maximum values below are exceeded, stop process immediately, contact an area supervisor, and document actions taken in Attachment 9: Comments Section. | Maximum ¦ TMP (psid) ¦ Feed Flow (L/min/ft2) ¦ Feed Pressure (psig) ¦ UV (OD) | SMPL: Run Skid Recipe (Batch ID, Start, Setpoints) | CDF | Covered
CDF-S15-005 | CDF | §15 | Concentration 2 | Note | When the target weight of the Retentate Vessel after Concentration 2 is reached (Step 12.9): Stop the pump. Ensure the valve states below: | A, D, F, G Permeate (XV201) ¦ B, C, Retentate (XV301 and XV302) | SMPL: Run Skid Recipe (Batch ID, Start, Setpoints) | CDF | Covered
CDF-S15-006 | CDF | §15 | Concentration 2 | Instruction | Record the end time, retentate weight and the actual volume of permeate from the permeate totalizer after Concentration 2. * NOTE: Ensure the Retentate Weight is within the range calculated in Step 12.9 | Concentration 2 End Time ¦ Retentate Weight * ¦ Permeate Volume | SMPL: Run Skid Recipe (Batch ID, Start, Setpoints) | CDF | Covered
CDF-S15-007 | CDF | §15 | Concentration 2 | Instruction | Recirculation: To recirculate the concentrated product, click on the “Semi-Automatic” mode on the UF/DF Skid screen and input the following initial parameters in the order listed: NOTE: Drain Valves XV102, XV103, XV202 should not opened at any time during processing. The feed pressure can be adjusted as needed to maintain a target of 25 psig and a maximum feed pressure ≤ 60 psig. Record changes to TMP and/or cross flow setpoint(s) in Attachment 2: Operation Parameters. Record any additional changes in Attachment 9: Comments Section The cross flow can be adjusted, as long as crossflow is ≤ 0.7 L/min/ft2, to obtain the target feed pressure. Do not exceed 60 psig for the feed pressure. If the value is adjusted, record the new value in Attachment 9: Comments Section. |  | SMPL: Run Skid Recipe (Batch ID, Start, Setpoints) | CDF | Covered
CDF-S15-008 | CDF | §15 | Concentration 2 | Instruction | Recirculate for 5 - 120 minutes (max NOR for recirculation is 120 mins). Record the start and end time of recirculation below. Once recirculation is complete: Stop the pump. Close valves B and C. Close the Feed Valve (XV101) on the HMI. | Recirculation start time ¦ Recirculation end time ¦ Duration of recirculation (5 - 120 min) | SMPL: Run Skid Recipe (Batch ID, Start, Setpoints) | CDF | Covered
CDF-S15-009 | CDF | §15 | Concentration 2 | Instruction | Ensure the Retentate Vessel is in the same configuration as it was when its tare weight after attachments was obtained in Step 11.12. |  | SMPL: Run Skid Recipe (Batch ID, Start, Setpoints) | CDF | Covered
CDF-S15-010 | CDF | §15 | Concentration 2 | Instruction | Record the weight of the Retentate Vessel after Recirculation. | Retentate Weight after Recirculation ¦ Scale ID ¦ Cal. Due Date | SMPL: Run Skid Recipe (Batch ID, Start, Setpoints) | CDF | Covered
CDF-S16-001 | CDF | §16 | Recovery | Instruction | Calculate the Recovery Product volume range. | Total grams of Virus Filtration Product after sampling (Step 9.10) ¦ Recovery Concentration Range ¦ Recovery Product Volume Range ¦ L (Target) ¦ L (Max) | SMPL: Recovery Calculations & Execution | CDF | Covered
CDF-S16-002 | CDF | §16 | Recovery | Instruction | Calculate the Recovery Product weight range. | Recovery Product Volume Range (Step 16.1) ¦ Density of the Product at Recovery ¦ Recovery Product Net Weight Range ¦ L (Target) ¦ 1.065 kg/L ¦ kg (Target) ¦ L (Max) ¦ 1.065 kg/L ¦ kg (Max) | SMPL: Recovery Calculations & Execution | CDF | Covered
CDF-S16-003 | CDF | §16 | Recovery | Instruction | Calculate the amount of Recovery buffer to add. | Recovery Product Net Weight range (Step 16.2) ¦ Retentate Weight after Recirculation (Step 15.10) ¦ Weight of Recovery buffer to add ¦ kg (Target) ¦ kg (Target) ¦ kg (Max) ¦ kg (Max) | SMPL: Recovery Calculations & Execution | CDF | Covered
CDF-S16-004 | CDF | §16 | Recovery | Instruction | Calculate the volume of Recovery buffer to add. | Target Weight of Recovery buffer to add (Step 16.3) ¦ Density of the Recovery buffer ¦ Volume of Recovery buffer to add ¦ 1.008 kg/L | SMPL: Recovery Calculations & Execution | CDF | Covered
CDF-S16-005 | CDF | §16 | Recovery | Instruction | Prior to Recovery, ensure the valve states listed below: | A, B, F, G, Feed (XV101), Permeate (XV201) ¦ C, D, E, Retentate (XV301 and XV302) | SMPL: Recovery Calculations & Execution | CDF | Covered
CDF-S16-006 | CDF | §16 | Recovery | Instruction | Choose below whether Recovery will be performed manually or by recipe control: | Check One ¦ Condition ¦ Action to take ¦ Recovery will be run manually ¦ N/A Step 16.7 to Step 16.11. Go to Step 16.12. ¦ Recovery will be run by recipe control ¦ Go to the next step. ¦ Recovery by Recipe Control (Steps 16.7 – 16.11) Click on the “Add Recipe” button on the Recipe Control screen. Select DF1244_RECOVERY_2 from the list. Record the recovery batch ID and start time from the system overview screen. The batch ID should follow this format: MPR part Number_Recovery _Product Batch Number_Processing Date ¦ Batch ID ¦ Start Time ¦ At the user prompt, insert the following values. ¦ Process Step | SMPL: Recovery Calculations & Execution | CDF | Covered
CDF-S16-007 | CDF | §16 | Recovery | Instruction | Input Title | Set Points ¦ Retentate Volume ¦ Recovery_Ret_Vol ¦ Step 16.4 ¦ Max Feed Pressure ¦ Feed_Pressure_Max ¦ 60 psig a ¦ Target feed pressure is 15 psig. ¦ Push START to initiate the Recovery process. | SMPL: Recovery Calculations & Execution | CDF | Covered
CDF-S16-008 | CDF | §16 | Recovery | Instruction | Once the pump starts, slowly open manual valve G to allow Recovery buffer to flow into the Retentate Vessel and to maintain a feed flow of less than or equal to 0.7 L/min/ft2. If the feed pressure exceeds 60 psig, stop the process, contact area management, and document actions taken in Attachment 9: Comments Section. Otherwise mark the box below as “NA” | Supervisor Contacted | SMPL: Recovery Calculations & Execution | CDF | Covered
CDF-S16-009 | CDF | §16 | Recovery | Instruction | At the completion of Recovery when the skid pump stops, immediately close valves C and G to stop the flow of Recovery buffer into the Retentate Vessel. Ensure the remaining manual valves on the UF/DF system are closed per the table below, then N/A Steps 16.12 – 16.13 and proceed to Step 16.14. | A, B, C, D, E, F, G ¦ Manual Recovery (Steps 16.12 – 16.13) Prior to the start of Recovery, verify the valve states below on the UF/DF System: ¦ A, B, F, G, Feed (XV101), Permeate (XV201) ¦ C, D, E, Retentate (XV301 and XV302) | SMPL: Recovery Calculations & Execution | CDF | Covered
CDF-S16-010 | CDF | §16 | Recovery | Instruction | Open Feed valve XV101 on the skid HMI, then slowly open manual valve G to allow Recovery buffer to flow into the Retentate Vessel and to maintain a feed flow of less than or equal to NOR max of 0.7 L/min/ft2. Monitor the weight of the Retentate Vessel until the target Recovery Product Net Weight (Step 16.2) is achieved, then immediately close valves C and G to stop the flow of Recovery buffer into the Retentate Vessel. Ensure the remaining manual valves on the UF/DF system are closed per the table below. | A, B, C, D, E, F, G | SMPL: Recovery Calculations & Execution | CDF | Covered
CDF-S16-011 | CDF | §16 | Recovery | Instruction | Obtain the weight of the product after Recovery (with attachments). Record the scale/balance equipment ID and calibration due date. | Weight of product after Recovery (with attachments) ¦ Scale/Balance ID and Cal Due Date ¦ Due Date | SMPL: Recovery Calculations & Execution | CDF | Covered
CDF-S16-012 | CDF | §16 | Recovery | Instruction | Calculate the amount of Recovery buffer 8012555 used for the Recovery flush. | Retentate Vessel Weight after Recovery (with attachments) (Step 16.14) ¦ Retentate Weight after Recirculation (Step 15.10) ¦ Amount of Recovery buffer 8012555 used for Recovery flush | SMPL: Recovery Calculations & Execution | CDF | Covered
CDF-S16-013 | CDF | §16 | Recovery | Instruction | Close all the valves on the Retentate Vessel. Disconnect the following parts: The Charge/Diafiltration Line with sight glass, elbow, and tee connected to valve A. NOTE: Keep valve A connected to the tank. The Retentate Line with sight glass and tee connected to valve C. NOTE: Keep valve C connected to the tank. The Recovery and Feed Lines including the reducer and tee connected to the valve B tank outlet. NOTE: This will include disconnecting valve D. |  | SMPL: Recovery Calculations & Execution | CDF | Covered
CDF-S16-014 | CDF | §16 | Recovery | Instruction | Place end caps on valves A, B, and C. The Retentate Vessel should be in the configuration per the diagram below. |  | SMPL: Recovery Calculations & Execution | CDF | Covered
CDF-S16-015 | CDF | §16 | Recovery | Instruction | Obtain a gross weight of the Retentate Vessel, with no attachments, after Recovery. Ensure that the retentate vessel is the same configuration as in Step 16.17. If necessary, remove the Retentate Vessel from the scale and tare (zero) the scale again before obtaining the gross weight. Record the scale/balance equipment ID and calibration due date. | Gross Weight of Retentate Vessel after Recovery (no attachments) ¦ Scale/Balance ID and Cal Due Date ¦ Due Date | SMPL: Recovery Calculations & Execution | CDF | Covered
CDF-S16-016 | CDF | §16 | Recovery | Instruction | Obtain a mixing bag for the transfer of the Pre-Formulated Intermediate (PFI) product. Record the part number, batch number, and expiration date for the bag. Ensure the vessel is labeled with “AZD0543”, “Pre-Formulated Intermediate Dilution Vessel”, batch number, 8012475, and initials/date. | Dilution Vessel Info | SMPL: Recovery Calculations & Execution | CDF | Covered
CDF-S16-017 | CDF | §16 | Recovery | Instruction | Obtain the tare weight for the Dilution Vessel. Record the equipment ID and calibration due date for the scale and the tare weight of the bag. Check if the Mixer Drive is attached when the tare weight is obtained. | Scale/Balance ID ¦ Scale/Balance Calibration Due Date ¦ Tare Weight of Dilution Vessel before attachment ¦ Mixer Drive attached at Tare Weight? (check one) ¦ □ Yes ¦ □ No | SMPL: Recovery Calculations & Execution | CDF | Covered
CDF-S16-018 | CDF | §16 | Recovery | Instruction | Obtain tubing/hose(s) for the transfer of the product to the Dilution Vessel. Record the tubing part number, batch number, expiration date, autoclave cycle number, and autoclave expiration date. Record the hose cleaning cycle number and expiration date, if applicable. | Tubing Info, if applicable ¦ Hose Info, if applicable ¦ Hose Cleaning Cycle No. ¦ Hose Cleaning Exp. Date ¦ * Autoclave information is not required if tubing is gamma irradiated. | SMPL: Recovery Calculations & Execution | CDF | Covered
CDF-S16-019 | CDF | §16 | Recovery | Note | If the transfer line is tubing, thread the tubing through the peristaltic pump following SOP-0080839. | Turn off the agitator on the Retentate Vessel. | SMPL: Recovery Calculations & Execution | CDF | Covered
CDF-S16-020 | CDF | §16 | Recovery | Instruction | Connect the Recovery line from the outlet of Retentate Vessel elbow to the inlet of the Dilution Vessel. NOTE: Ensure the Dilution Vessel bottom outlet clamp is closed and clamped as close to the bag as possible. |  | SMPL: Recovery Calculations & Execution | CDF | Covered
CDF-S16-021 | CDF | §16 | Recovery | Instruction | Once the Dilution Vessel is connected to the outlet of the Retentate Vessel, open the outlet of the Retentate Vessel at valve B. Pump the entire contents of the Retentate Vessel into the Dilution Vessel and record the end time of transfer below. |  | SMPL: Recovery Calculations & Execution | CDF | Covered
CDF-S16-022 | CDF | §16 | Recovery | Instruction | Transfer End Time |  | SMPL: Recovery Calculations & Execution | CDF | Covered
CDF-S16-023 | CDF | §16 | Recovery | Instruction | Begin to mix the product by agitation per SOP-0107097. Ensure the agitation is set to mix the product while minimize foaming. Mix for at least 20 minutes. Once a steady agitation rate has been achieved, record the mixer ID, agitation setting, mixing start time, mixing end time and the mixing duration below. | Mixer ID ¦ Agitation Setting ¦ Mixing Start Time ¦ Mixing End Time ¦ Mixing Duration (≥20 mins) | SMPL: Recovery Calculations & Execution | CDF | Covered
CDF-S16-024 | CDF | §16 | Recovery | Instruction | Remove product from the Dilution Vessel via a sample port for STAT protein determination (-20) per Attachment 3: Sampling Record. Follow procedures in SOP-0107097. | Sampling Date and Time ¦ Date: ¦ Time: | SMPL: Recovery Calculations & Execution | CDF | Covered
CDF-S16-025 | CDF | §16 | Recovery | Instruction | Aliquot the sample (sample designation: 8012475-20) per Attachment 3: Sampling Record. If applicable, aliquot non-routine samples per Attachment 4: Non-Routine Sampling Record. Label the sample with 8012475-20, per SOP-0107056. |  | SMPL: Recovery Calculations & Execution | CDF | Covered
CDF-S16-026 | CDF | §16 | Recovery | Instruction | Submit 8012475-20 according to SOP-0080295. Ensure the sampling time and location are updated in DLIMS. |  | SMPL: Recovery Calculations & Execution | CDF | Covered
CDF-S16-027 | CDF | §16 | Recovery | Instruction | Remove from the Dilution Vessel the tubing/hosing that was used for transfer. NOTE: Ensure the vessel is in the same configuration as it was when the tare weight before attachment was obtained in Step 16.20. |  | SMPL: Recovery Calculations & Execution | CDF | Covered
CDF-S16-028 | CDF | §16 | Recovery | Instruction | Record the gross weight of the Dilution Vessel after transfer. Record the floor scale/balance ID number and calibration due date. | Gross weight of the Dilution Vessel ¦ Scale/Balance ID ¦ Scale/Balance Calibration Due Date | SMPL: Recovery Calculations & Execution | CDF | Covered
CDF-S16-029 | CDF | §16 | Recovery | Instruction | Calculate the net weight of the Recovery Product after transfer. | Gross weight of the Dilution Vessel (Step 16.31) ¦ Tare weight of Dilution Vessel before attachment (Step 16.20) ¦ Net weight of Recovery Product after Transfer | SMPL: Recovery Calculations & Execution | CDF | Covered
CDF-S16-030 | CDF | §16 | Recovery | Instruction | Calculate the volume of the Recovery Product after Transfer. | Net weight of Recovery Product after Transfer (Step 16.32) ¦ Density of the product at 190 g/L ¦ Volume of Recovery Product after Transfer ¦ kg/L | SMPL: Recovery Calculations & Execution | CDF | Covered
CDF-S16-031 | CDF | §16 | Recovery | Instruction | Record the protein concentration and DLIMS Project and Sample ID of the Recovery Product (8012475-20). Based on the 8012475-20 concentration result, indicate below if the product is within the Pre-Formulated Intermediate (PFI) concentration range of 171 – 189 g/L or if it requires dilution. | Concentration of the Recovery Product ¦ DLIMS Project ID ¦ DLIMS Sample ID ¦ Check One ¦ Concentration ¦ Action ¦ > g/L ¦ Dilution is required: Go to Section 17. ¦ – g/L | SMPL: Recovery Calculations & Execution | CDF | Covered
CDF-S16-032 | CDF | §16 | Recovery | Instruction | Dilution is not required: N/A Steps 17.1 - 17.16, then go to Step 17.17. | < g/L | SMPL: Recovery Calculations & Execution | CDF | Covered
CDF-S16-033 | CDF | §16 | Recovery | Instruction | Contact a supervisor and document actions taken in Attachment 9: Comments Section. | Supervisor Contacted, if applicable | SMPL: Recovery Calculations & Execution | CDF | Covered
CDF-S17-001 | CDF | §17 | Dilution | Instruction | Calculate the total grams of product in the Retentate Vessel. | Volume of Recovery Product after Transfer (Step 16.33) ¦ Concentration of the Recovery Product (Step 16.34) ¦ Total grams of the Recovery Product | SMPL: Dilution Decision & Calculations | CDF | Covered
CDF-S17-002 | CDF | §17 | Dilution | Instruction | Calculate the AZD0543 Dilution Product Volume Range. | Total grams of the Recovery Product (Step 17.1) ¦ PFI Concentration Range ¦ AZD0543 Dilution Product Volume Range ¦ g/L (max) ¦ L (Min) ¦ 180 g/L (target) ¦ L (Target) ¦ g/L (min) ¦ L (Max) | SMPL: Dilution Decision & Calculations | CDF | Covered
CDF-S17-003 | CDF | §17 | Dilution | Instruction | Calculate the AZD0543 Dilution Product Net Weight Range. | AZD0543 Dilution Product Volume Range (Step 17.2) ¦ Density of the Pre-Formulated Intermediate (PFI) ¦ AZD0543 PFI Net Weight Range ¦ L (Min) ¦ 1.062 kg/L ¦ kg (Min) ¦ L (Target) ¦ 1.062 kg/L ¦ kg (Target) ¦ L (Max) ¦ 1.062 kg/L ¦ kg (Max) | SMPL: Dilution Decision & Calculations | CDF | Covered
CDF-S17-004 | CDF | §17 | Dilution | Instruction | Calculate the weight of Dilution Buffer to Add. | AZD0543 PFI Net Weight Range (Step 17.3) ¦ Net weight of the Recovery Product after Transfer (Step 16.32) ¦ Weight of Dilution Buffer to Add ¦ kg (Min) ¦ kg (Min) ¦ kg (Target) ¦ kg (Target) ¦ kg (Max) ¦ kg (Max) ¦ Convert the Weight of Dilution Buffer to Add to volume. ¦ Weight of Dilution Buffer to Add (Step 17.4) ¦ Density of the Dilution Buffer (PN: 8012555) ¦ Volume of Dilution Buffer to Add ¦ kg (Min) ¦ 1.008 kg/L ¦ L (Min) ¦ kg (Target) ¦ 1.008 kg/L ¦ L (Target) ¦ kg (Max) ¦ 1.008 kg/L ¦ L (Max) | SMPL: Dilution Decision & Calculations | CDF | Covered
CDF-S17-005 | CDF | §17 | Dilution | Instruction | Check the box for the method for how the dilution buffer will be transferred. | Check One ¦ Dilution Method ¦ Action | SMPL: Dilution Decision & Calculations | CDF | Covered
CDF-S17-006 | CDF | §17 | Dilution | Note | If using a pipette, grad cylinder, carboy, or bottle |  | SMPL: Dilution Decision & Calculations | CDF | Covered
CDF-S17-007 | CDF | §17 | Dilution | Instruction | Proceed to the next step. |  | SMPL: Dilution Decision & Calculations | CDF | Covered
CDF-S17-008 | CDF | §17 | Dilution | Note | If connecting the dilution buffer directly to the Dilution Vessel | N/A Steps 17.7 – 17.9. Go to Step 17.10. | SMPL: Dilution Decision & Calculations | CDF | Covered
CDF-S17-009 | CDF | §17 | Dilution | Instruction | Obtain a vessel for the transfer of the dilution buffer. Label the vessel as “Intermediate Vessel”, and initial and date. NOTE: N/A any unused spaces. | Qty ¦ Carboy ¦ Grad. Cylinder ¦ Bottle ¦ Sterile Pipette ¦ Sterile Pipette ¦ Tubing | SMPL: Dilution Decision & Calculations | CDF | Covered
CDF-S17-010 | CDF | §17 | Dilution | Instruction | Check the box for the method of addition. If adding using a pump, record the pump ID, if applicable. | Pump ID, if applicable ¦ Measurement Method (range reference listed) ¦ Volumetrically Step 17.5 ¦ Weight Step 17.4 | SMPL: Dilution Decision & Calculations | CDF | Covered
CDF-S17-011 | CDF | §17 | Dilution | Instruction | Transfer the dilution buffer (8012555) to the Intermediate vessel. |  | SMPL: Dilution Decision & Calculations | CDF | Covered
CDF-S17-012 | CDF | §17 | Dilution | Note | If transferring using a pump, connect either the dilution buffer (8012555) or the Intermediate Vessel to the inlet of the PFI Dilution vessel. Thread tubing through a peristaltic pump. Prime the tubing. Otherwise, mark this step as “NA.” | Tubing Information ¦ Part Number ¦ Batch Number ¦ Expiration Date ¦ * Autoclave information is not required if tubing is gamma irradiated. ¦ Tare (zero) the scale holding the Dilution Vessel. | SMPL: Dilution Decision & Calculations | CDF | Covered
CDF-S17-013 | CDF | §17 | Dilution | Instruction | Add dilution buffer to the Dilution Vessel until the target Weight of Dilution Buffer to Add (Step 17.4) is reached. Once target weight is reached, turn off the transfer pump. Record weight after dilution. | Net Weight of dilution buffer 8012555 added ¦ Scale/Balance ID ¦ Cal. Due Date | SMPL: Dilution Decision & Calculations | CDF | Covered
CDF-S17-014 | CDF | §17 | Dilution | Instruction | Disconnect the buffer line from the Dilution Vessel, if applicable. Remove the dilution vessel from the scale and tare (zero) the scale. Obtain the gross weight of the Dilution Vessel after dilution. NOTE: Ensure the Dilution Vessel is in the same configuration as it was when its tare weight was obtained in Step 16.20. | Gross weight of Dilution Vessel, with attachments removed ¦ Scale/Balance ID ¦ Calibration Due Date | SMPL: Dilution Decision & Calculations | CDF | Covered
CDF-S17-015 | CDF | §17 | Dilution | Instruction | Calculate the net weight of PFI. | Gross weight of Dilution Vessel, with attachments removed (Step 17.13) ¦ Tare weight of Dilution Vessel before attachment (Step 16.20) ¦ PFI Net Weight | SMPL: Dilution Decision & Calculations | CDF | Covered
CDF-S17-016 | CDF | §17 | Dilution | Note | If the PFI Net Weight is above the max net weight range calculated in Step 17.3,contact a supervisor and document actions taken in Attachment 9: Comments Section. Otherwise, mark this step as “NA”. | Supervisor Contacted | SMPL: Dilution Decision & Calculations | CDF | Covered
CDF-S17-017 | CDF | §17 | Dilution | Instruction | Calculate the volume of PFI after dilution and before sampling. | PFI Net Weight (Step 17.14) ¦ Density of the PFI ¦ PFI Volume before sampling ¦ 1.062 kg/L | SMPL: Dilution Decision & Calculations | CDF | Covered
CDF-S17-018 | CDF | §17 | Dilution | Instruction | Begin to mix the product per SOP-0107097 by agitation. If product is mixed by recirculation, complete Attachment 7: Product Recirculation Work Sheet. Mix the product for at least 20 minutes by agitation. Adjust agitation setting to minimize foaming, as applicable. NOTE: Agitation may already be on. | Mixer/Stir Plate ID, if applicable ¦ Agitation Setting ¦ Mixing Start Time ¦ Mixing End Time ¦ Duration of Mixing (≥ 20 minutes) | SMPL: Dilution Decision & Calculations | CDF | Covered
CDF-S17-019 | CDF | §17 | Dilution | Instruction | Select one of the options below. | Check One ¦ Condition ¦ Actions to take | SMPL: Dilution Decision & Calculations | CDF | Covered
CDF-S17-020 | CDF | §17 | Dilution | Note | If there was no dilution |  | SMPL: Dilution Decision & Calculations | CDF | Covered
CDF-S17-021 | CDF | §17 | Dilution | Instruction | Mark Steps 17.19 – 17.23 as “NA.” Mark sample (8012475 – 30) in Attachment 3: Sampling Record as “N/A”. Proceed to Step 17.24. |  | SMPL: Dilution Decision & Calculations | CDF | Covered
CDF-S17-022 | CDF | §17 | Dilution | Note | If there was dilution |  | SMPL: Dilution Decision & Calculations | CDF | Covered
CDF-S17-023 | CDF | §17 | Dilution | Instruction | Proceed to the next step |  | SMPL: Dilution Decision & Calculations | CDF | Covered
CDF-S17-024 | CDF | §17 | Dilution | Instruction | Remove product from the product collection vessel for (-30) samples per Attachment 3: Sampling Record. Sample per SOP-0107097. NOTE: Ensure the sample line is flushed prior to taking the sample. | Sampling Time and Date ¦ Time ¦ Date | SMPL: Dilution Decision & Calculations | CDF | Covered
CDF-S17-025 | CDF | §17 | Dilution | Instruction | Aliquot the sample (sample designation: 8012475-30) per Attachment 3: Sampling Record If applicable, aliquot non-routine samples per Attachment 4: Non-Routine Sampling Record. Label the sample per SOP-0107056 |  | SMPL: Dilution Decision & Calculations | CDF | Covered
CDF-S17-026 | CDF | §17 | Dilution | Instruction | Submit the sample in DLIMS per SOP-0080295. Ensure the sampling time and location are updated in DLIMS. |  | SMPL: Dilution Decision & Calculations | CDF | Covered
CDF-S17-027 | CDF | §17 | Dilution | Instruction | Record the results from sample designation, 8012475–30. If the results are not in range, contact supervisor and document actions taken in Attachment 9: Comments Section. | PFI concentration ( – g/L) | SMPL: Dilution Decision & Calculations | CDF | Covered
CDF-S17-028 | CDF | §17 | Dilution | Instruction | Once the Pre-Formulated Intermediate has confirmed to be in range, begin to mix the product per SOP-0107097 by agitation. If using a stir plate, record the equipment ID for the stir plate used. NOTE: Agitation may already be on. | Mixer/Stir Plate ID ¦ Agitation Setting ¦ Mixing Start Time ¦ Mixing End Time ¦ Mixing Duration (≥ 15 minutes) | SMPL: Dilution Decision & Calculations | CDF | Covered
CDF-S17-029 | CDF | §17 | Dilution | Instruction | Remove product from the product collection vessel for (-40) samples per Attachment 3: Sampling Record. Follow procedures in SOP-0107097 for mixing bags. | Sampling Time and Date ¦ Time ¦ Date | SMPL: Dilution Decision & Calculations | CDF | Covered
CDF-S17-030 | CDF | §17 | Dilution | Instruction | Aliquot the sample (sample designation: 8012475-40) per Attachment 3: Sampling Record. If applicable, aliquot non-routine samples per Attachment 4: Non-Routine Sampling Record. |  | SMPL: Dilution Decision & Calculations | CDF | Covered
CDF-S17-031 | CDF | §17 | Dilution | Instruction | Label with 8012475 and additional information per SOP-0107056 Submit the sample in DLIMS per SOP-0080295. NOTE: Ensure the sampling time and location are updated in DLIMS. |  | SMPL: Dilution Decision & Calculations | CDF | Covered
CDF-S17-032 | CDF | §17 | Dilution | Instruction | Aliquot product into a 50 ml conical and measure the pH, conductivity, and temperature. NOTE: If the pH value is not in range, contact a supervisor and document actions taken in Attachment 9: Comments Section. | Conductivity ¦ mS/cm ¦ Temperature (15 – 25 °C) | SMPL: Dilution Decision & Calculations | CDF | Covered
CDF-S17-033 | CDF | §17 | Dilution | Instruction | Record the gross weight of the Dilution Vessel after sampling. NOTE: Ensure the vessel is in the same configuration as it was when the tare weight was obtained in Step 16.20. | Dilution Vessel Gross Weight after sampling | SMPL: Dilution Decision & Calculations | CDF | Covered
CDF-S17-034 | CDF | §17 | Dilution | Instruction | Calculate the net weight of the Pre-Formulated Intermediate (PFI) after sampling. | Dilution Vessel Gross Weight after sampling (Step 17.30) ¦ Tare weight of Dilution Vessel (Step 16.20) ¦ PFI Net Weight after sampling | SMPL: Dilution Decision & Calculations | CDF | Covered
CDF-S17-035 | CDF | §17 | Dilution | Instruction | Calculate the volume of the PFI after sampling. | PFI Net Weight after sampling (Step 17.31) ¦ Density of the PFI ¦ PFI Volume after sampling ¦ 1.062 kg/L | SMPL: Dilution Decision & Calculations | CDF | Covered
CDF-S18-001 | CDF | §18 | Filtration and Storage of the Pre-Formulated Intermediate | Instruction | Obtain a mixing bag or bottle for the filtration and storage of the PFI. Record the bag or bottle information below and ensure the vessel is labeled with “AZD0543”, “Pre-Formulated Intermediate”, batch number, part number, and initials/date. NOTE: A mixing bag is preferred to use for storage. | Bag information (if applicable) ¦ Bag Part No. ¦ Bag Batch No. ¦ Bag Exp. Date ¦ Glass Bottle Information (if applicable) ¦ Glass Bottle Description ¦ Glass Bottle Autoclave Cycle No. ¦ Glass Bottle Autoclave Exp. Date | SMPL: PFI Storage Vessel, SHC Filter & Store | CDF | Covered
CDF-S18-002 | CDF | §18 | Filtration and Storage of the Pre-Formulated Intermediate | Instruction | Obtain a tare weight of the PFI storage vessel. Record the equipment ID and calibration due date for the scale. | Scale/Balance ID ¦ Scale/Balance Calibration Due Date ¦ Tare Weight of Storage Vessel | SMPL: PFI Storage Vessel, SHC Filter & Store | CDF | Covered
CDF-S18-003 | CDF | §18 | Filtration and Storage of the Pre-Formulated Intermediate | Instruction | Obtain an SHC filter per Section 4 and record the filter information below. NOTE: The bolded filter part number(s) in Section 4 require autoclaving. | Pre-Formulated Intermediate Product Filter Information ¦ Part Number | SMPL: PFI Storage Vessel, SHC Filter & Store | CDF | Covered
CDF-S18-004 | CDF | §18 | Filtration and Storage of the Pre-Formulated Intermediate | Instruction | Obtain tubing/hose(s) for the transfer of the product to the storage vessel. Record the tubing part number, batch number, expiration date, autoclave cycle number, and autoclave expiration date. Record the hose cleaning cycle number and expiration date, if applicable. | Tubing Information, if applicable ¦ Hose Information, if applicable ¦ Hose Cleaning Cycle No. ¦ Hose Cleaning Exp. Date ¦ * Autoclave information is not required if tubing is gamma irradiated. | SMPL: PFI Storage Vessel, SHC Filter & Store | CDF | Covered
CDF-S18-005 | CDF | §18 | Filtration and Storage of the Pre-Formulated Intermediate | Instruction | Attach the outlet of the PFI product filter to the inlet of the PFI storage vessel. Connect the transfer line between the outlet of the Dilution Vessel and the inlet of the PFI product filter. If the transfer line is tubing, thread the tubing through the peristaltic pump following SOP-0080839. Pump the entire contents of the Dilution Vessel into the PFI storage vessel and record the end time of transfer below. |  | SMPL: PFI Storage Vessel, SHC Filter & Store | CDF | Covered
CDF-S18-006 | CDF | §18 | Filtration and Storage of the Pre-Formulated Intermediate | Instruction | Transfer End Time |  | SMPL: PFI Storage Vessel, SHC Filter & Store | CDF | Covered
CDF-S18-007 | CDF | §18 | Filtration and Storage of the Pre-Formulated Intermediate | Instruction | Drain the hold-up of the PFI product filter and transfer line into the PFI storage vessel. Remove the transfer tubing from the PFI storage vessel and remove the PFI product filter(s). |  | SMPL: PFI Storage Vessel, SHC Filter & Store | CDF | Covered
CDF-S18-008 | CDF | §18 | Filtration and Storage of the Pre-Formulated Intermediate | Instruction | Obtain a gross weight of the PFI storage vessel after the transfer. Record the scale/balance equipment ID and calibration due date. NOTE: Ensure the storage vessel is in the same configuration as when the tare weight was obtained in Step 18.2 | Gross Weight of PFI Storage Vessel after transfer ¦ Scale/Balance ID ¦ Scale/Balance Calibration Due Date | SMPL: PFI Storage Vessel, SHC Filter & Store | CDF | Covered
CDF-S18-009 | CDF | §18 | Filtration and Storage of the Pre-Formulated Intermediate | Instruction | Calculate the net weight of the PFI after sampling and transfer | Gross Weight of PFI Storage Vessel after transfer (Step 18.7) ¦ Tare Weight of Storage Vessel (Step 18.2) ¦ Net Weight of the PFI after sampling and transfer | SMPL: PFI Storage Vessel, SHC Filter & Store | CDF | Covered
CDF-S18-010 | CDF | §18 | Filtration and Storage of the Pre-Formulated Intermediate | Instruction | Calculate the volume of the PFI after sampling and transfer. | Net Weight of the PFI after sampling and transfer (Step 18.8) ¦ Density of the Product after Dilution ¦ Volume of the PFI after sampling and transfer ¦ 1.062 kg/L | SMPL: PFI Storage Vessel, SHC Filter & Store | CDF | Covered
CDF-S18-011 | CDF | §18 | Filtration and Storage of the Pre-Formulated Intermediate | Instruction | Record the net weight of the PFI (Step 18.8), the tare weight of the PFI storage vessel (Step 18.2), and the gross weight of the PFI storage vessel after transfer (Step 18.7) on the storage vessel label. |  | SMPL: PFI Storage Vessel, SHC Filter & Store | CDF | Covered
CDF-S18-012 | CDF | §18 | Filtration and Storage of the Pre-Formulated Intermediate | Instruction | Store the product and document storage information below. For product stored at 2 – 8°C, the storage start time is the time when the product is transferred into 2 – 8°C storage. For product stored at 15 – 25°C, the storage start time is the time when final sampling occurred in Step 17.24. |  | SMPL: PFI Storage Vessel, SHC Filter & Store | CDF | Covered
CDF-S18-013 | CDF | §18 | Filtration and Storage of the Pre-Formulated Intermediate | Instruction | Record the following values in Attachment 5: Hold Times. | MPR Name ¦ Name in Attachment ¦ Step No. ¦ Start Time/Date of Product Charge ¦ Virus Filtered Product Storage End (Time/Date) ¦ Step 13.14 | SMPL: PFI Storage Vessel, SHC Filter & Store | CDF | Covered
CDF-S19-001 | CDF | §19 | Post-Use WFI Flush | Instruction | Set up per SOP-0107111 using one of the options below. For WFI collected directly from the WFI Hold Tank (TK-1458) Verify the SIP of the WFI Hold Tank was completed and the tank status is “Clean” and that the WFI port has been flushed per SOP-0080303. Mark the bag information as “N/A.” For WFI collected into a bag If the same WFI vessel from Step 8.1 is used: Transcribe from Step 8.1 the WFI Valve/Tank ID, WFI Charge Time/Date and WFI Expiration Date/Time below. N/A the bag information boxes and N/A the SAP consumption box. Record the WFI collection vessel information. Verify that the WFI port has been flushed per SOP-0080185. Charge into the vessel and record the WFI Charge Date/Time and Expiration. | Bag, if applicable ¦ WFI Valve ID/Tank ID ¦ WFI Charge Date/Time ¦ Date: ¦ Time: ¦ WFI Expiration Date/Time * ¦ Date: ¦ Time: | SMPL: Post-Processing: Cassette Re-use & Sanitization | CDF | Covered
CDF-S19-002 | CDF | §19 | Post-Use WFI Flush | Instruction | * The charged WFI Expiration Date/Time is 24 hours from the WFI Charge Date/Time. |  | SMPL: Post-Processing: Cassette Re-use & Sanitization | CDF | Covered
CDF-S19-003 | CDF | §19 | Post-Use WFI Flush | Instruction | Confirm that the conductivity meter has been standardized per SOP-0080297. | Meter ID | SMPL: Post-Processing: Cassette Re-use & Sanitization | CDF | Covered
CDF-S19-004 | CDF | §19 | Post-Use WFI Flush | Instruction | Ensure that the Ultrafiltration (UF) system is set up according to SOP-0107111. |  | SMPL: Post-Processing: Cassette Re-use & Sanitization | CDF | Covered
CDF-S19-005 | CDF | §19 | Post-Use WFI Flush | Instruction | On the UF/DF Skid HMI, enter the total cassette surface area in m2 (Step 7.2): Click on the membrane Area Setpoint input box. Enter surface area in m2 (Step 7.2) and press ENTER. Click ACCEPT on the Membrane Area Change pop-up window. |  | SMPL: Post-Processing: Cassette Re-use & Sanitization | CDF | Covered
CDF-S19-006 | CDF | §19 | Post-Use WFI Flush | Instruction | Connect the WFI supply inlet to the UF/DF Skid feed line. Ensure that the retentate and permeate lines to the UF/DF Skid are directed to waste. |  | SMPL: Post-Processing: Cassette Re-use & Sanitization | CDF | Covered
CDF-S19-007 | CDF | §19 | Post-Use WFI Flush | Instruction | Download and run DF1244_Flush according to SOP-0107111 to flush the UF/DF Skid with WFI. Record the batch ID and start time. The batch ID should follow this format: MPR Part Number_CleanWFI_Batch Number_Processing Date | Batch ID ¦ Start Time ¦ At the user prompt, input the values per the table below. ¦ Processing Step | SMPL: Post-Processing: Cassette Re-use & Sanitization | CDF | Covered
CDF-S19-008 | CDF | §19 | Post-Use WFI Flush | Instruction | Input Title | Entered Set Point ¦ Permeate Flush ¦ PERMEATE_FLUSH_VOL ¦ ≥ Step 8.7 ¦ Retentate Flush ¦ RET_FLUSH_VOL ¦ ≥ Step 8.7 | SMPL: Post-Processing: Cassette Re-use & Sanitization | CDF | Covered
CDF-S19-009 | CDF | §19 | Post-Use WFI Flush | Instruction | Go to the Recipe Control screen on the UF/DF Skid HMI, and push START to initiate the post-use WFI flush. |  | SMPL: Post-Processing: Cassette Re-use & Sanitization | CDF | Covered
CDF-S19-010 | CDF | §19 | Post-Use WFI Flush | Instruction | At the completion of the recipe, the status changes from “Running” to “Complete” and the pump stops. Continue to Section 20. |  | SMPL: Post-Processing: Cassette Re-use & Sanitization | CDF | Covered
CDF-S19-011 | CDF | §19 | Post-Use WFI Flush | Instruction | Post-Processing Activities for the UF/DF Skid |  | SMPL: Post-Processing: Cassette Re-use & Sanitization | CDF | Covered
CDF-S19-012 | CDF | §19 | Post-Use WFI Flush | Instruction | Post-Processing Activities for the UF/DF Skid Check which action will be taken for the cassettes. | Check One ¦ Decision ¦ Actions to take ¦ The cassettes will not be re-used: Discard cassettes * | SMPL: Post-Processing: Cassette Re-use & Sanitization | CDF | Covered
CDF-S19-013 | CDF | §19 | Post-Use WFI Flush | Instruction | N/A Step 20.2, then continue to Step 20.3 to clean and store the UF/DF skid. * NOTE: If the cassettes are to be discarded, NWP is not required. | The cassettes will be re-used: Clean, WFI Flush, perform NWP, and store the cassettes ¦ Continue to the next step. | SMPL: Post-Processing: Cassette Re-use & Sanitization | CDF | Covered
CDF-S19-014 | CDF | §19 | Post-Use WFI Flush | Note | Verify the data for the UF/DF Skid to be used. From the logbook, record the logbook number, CIPDS batch number and date when the actions were documented below. | Logbook Number ¦ CIPDS Batch Number ¦ Action ¦ Date ¦ Sanitization ¦ NWP ¦ Storage | SMPL: Post-Processing: Cassette Re-use & Sanitization | CDF | Covered
CDF-S19-015 | CDF | §19 | Post-Use WFI Flush | Instruction | Record the Sanitization and Storage Buffer Batch Number and amount used based on SOP-0107111 * Amount Used = Retentate Totalizer + Permeate Totalizer volume | Buffer Info ¦ Batch Number ¦ Amount Used (L) * ¦ Sanitization ¦ PN: A0013-D 0.5 N Sodium Hydroxide – DV ¦ Storage ¦ PN: A0014-D 0.1 N Sodium Hydroxide | SMPL: Post-Processing: Cassette Re-use & Sanitization | CDF | Covered
CDF-S20-001 | CDF | §20 | Batch Production Record Review | Data fields |  | Production Initial/Date | SMPL: Instruction & Sign-off | Common | Covered
CDF-S20-002 | CDF | §20 | Batch Production Record Review | Note | If tanks were used, ensure that the SIP, CIP, and Pressure Test Reports for the product tank are attached to the MPR. |  | SMPL: Instruction & Sign-off | Common | Covered
CDF-S20-003 | CDF | §20 | Batch Production Record Review | Note | Verify that the PFI product net weight (from Step 18.8) is correctly inputted into SAP. |  | SMPL: Instruction & Sign-off | Common | Covered
CDF-S20-004 | CDF | §20 | Batch Production Record Review | Instruction | Review the Batch Production Record for completeness and submit for review. |  | SMPL: Instruction & Sign-off | Common | Covered
CDF-S21-001 | CDF | §21 | Attachment 1: Process Tubing/Hose Information | Data fields |  | Hose information for the Retentate Vessel, if applicable ¦ Hose Serial Number ¦ Cleaning Exp. Date ¦ Feed Line ¦ Additional Feed Line, as needed ¦ Retentate Line ¦ Additional Retentate Line, as needed ¦ Permeate Line ¦ Additional Permeate Line, as Needed | SMPL: Transfer Tubing / Hosing Information | Common | Covered
CDF-S21-002 | CDF | §21 | Attachment 1: Process Tubing/Hose Information | Instruction | Charge/Diafiltration Line | Additional Charge/Diafiltration Line, if needed ¦ Additional Charge/Diafiltration Line, if needed ¦ Recovery Line ¦ Additional Recovery Line, if needed ¦ Witnessed/Date | SMPL: Transfer Tubing / Hosing Information | Common | Covered
CDF-S21-003 | CDF | §21 | Attachment 1: Process Tubing/Hose Information | Instruction | Attachment 1: Process Tubing/Hose Information (continued) | Tubing for the Retentate Vessel, if applicable ¦ Tubing Use ¦ Part Number ¦ Batch Number ¦ Expiration Date ¦ Feed Line ¦ Additional Feed Line, as needed ¦ Retentate Line ¦ Additional Retentate Line, as needed ¦ Permeate Line ¦ Additional Permeate Line, as Needed | SMPL: Transfer Tubing / Hosing Information | Common | Covered
CDF-S21-004 | CDF | §21 | Attachment 1: Process Tubing/Hose Information | Instruction | Charge/Diafiltration Line | Additional Charge/Diafiltration Line, if needed ¦ Peristaltic Pump Tubing ¦ Additional Peristaltic Pump Tubing, if needed ¦ Witnessed/Date | SMPL: Transfer Tubing / Hosing Information | Common | Covered
CDF-S22-001 | CDF | §22 | Attachment 2: Operation Parameters | Data fields |  | Time ¦ PFeed (psig) @ PT-101 ¦ PRetentate (psig) @ PT-301 ¦ PPermeate (psig) @ PT-201 ¦ ∆P (psid) (= PFeed - PRetentate) ¦ Diafiltration Pump Settings, if applicable ¦ % Retentate Open (%) @ BPRV-301 ¦ Pump Speed (RPM) @ P-101 ¦ Crossflow Flux (L/min/ft2) ¦ TMP (psid) @ TMP-100 ¦ Permeate Flow Rate (L/min) @ FT-201 ¦ Permeate Flux (LMH) ¦ Total Permeate Volume (L) @ FQI-201 ¦ Permeate UV Reading (OD) @ AIT-201 ¦ Permeate Conductivity, offline (mS/cm) * ¦ Permeate pH, offline * ¦ Retentate Vessel Agitator Setting ¦ Product weight in Retentate Vessel (kg) | SMPL: UF/DF Operation Monitoring Worksheet (Att 2) | CDF | Covered
CDF-S22-002 | CDF | §22 | Attachment 2: Operation Parameters | Instruction | * = The conductivity meter used must match the meter used in Step 8.2, including temperature compensation during equilibration and sections forward. Otherwise, annotate in Attachment 9: Comments Section. |  | SMPL: UF/DF Operation Monitoring Worksheet (Att 2) | CDF | Covered
CDF-S22-003 | CDF | §22 | Attachment 2: Operation Parameters | Instruction | Attachment 2: Operation Parameters (continued) | Time ¦ PFeed (psig) @ PT-101 ¦ PRetentate (psig) @ PT-301 ¦ PPermeate (psig) @ PT-201 ¦ ∆P (psid) (= PFeed - PRetentate) ¦ Diafiltration Pump Settings, if applicable ¦ % Retentate Open (%) @ BPRV-301 ¦ Pump Speed (RPM) @ P-101 ¦ Crossflow Flux (L/min/ft2) ¦ TMP (psid) @ TMP-100 ¦ Permeate Flow Rate (L/min) @ FT-201 ¦ Permeate Flux (LMH) ¦ Total Permeate Volume (L) @ FQI-201 ¦ Permeate UV Reading (OD) @ AIT-201 ¦ Permeate Conductivity, offline (mS/cm) * ¦ Permeate pH, offline * ¦ Retentate Vessel Agitator Setting ¦ Product weight in Retentate Vessel (kg) | SMPL: UF/DF Operation Monitoring Worksheet (Att 2) | CDF | Covered
CDF-S22-004 | CDF | §22 | Attachment 2: Operation Parameters | Instruction | * = The conductivity meter used must match the meter used in Step 8.2, including temperature compensation during equilibration and sections forward. Otherwise, annotate in Attachment 9: Comments Section. |  | SMPL: UF/DF Operation Monitoring Worksheet (Att 2) | CDF | Covered
CDF-S22-005 | CDF | §22 | Attachment 2: Operation Parameters | Instruction | Attachment 2: Operation Parameters (continued) | Time ¦ PFeed (psig) @ PT-101 ¦ PRetentate (psig) @ PT-301 ¦ PPermeate (psig) @ PT-201 ¦ ∆P (psid) (= PFeed - PRetentate) ¦ Diafiltration Pump Settings, if applicable ¦ % Retentate Open (%) @ BPRV-301 ¦ Pump Speed (RPM) @ P-101 ¦ Crossflow Flux (L/min/ft2) ¦ TMP (psid) @ TMP-100 ¦ Permeate Flow Rate (L/min) @ FT-201 ¦ Permeate Flux (LMH) ¦ Total Permeate Volume (L) @ FQI-201 ¦ Permeate UV Reading (OD) @ AIT-201 ¦ Permeate Conductivity, offline (mS/cm) * ¦ Permeate pH, offline * ¦ Retentate Vessel Agitator Setting ¦ Product weight in Retentate Vessel (kg) | SMPL: UF/DF Operation Monitoring Worksheet (Att 2) | CDF | Covered
CDF-S22-006 | CDF | §22 | Attachment 2: Operation Parameters | Instruction | * = The conductivity meter used must match the meter used in Step 8.2, including temperature compensation during equilibration and sections forward. Otherwise, annotate in Attachment 9: Comments Section. |  | SMPL: UF/DF Operation Monitoring Worksheet (Att 2) | CDF | Covered
CDF-S22-007 | CDF | §22 | Attachment 2: Operation Parameters | Instruction | Attachment 2: Operation Parameters (continued) | Time ¦ PFeed (psig) @ PT-101 ¦ PRetentate (psig) @ PT-301 ¦ PPermeate (psig) @ PT-201 ¦ ∆P (psid) (= PFeed - PRetentate) ¦ Diafiltration Pump Settings, if applicable ¦ % Retentate Open (%) @ BPRV-301 ¦ Pump Speed (RPM) @ P-101 ¦ Crossflow Flux (L/min/ft2) ¦ TMP (psid) @ TMP-100 ¦ Permeate Flow Rate (L/min) @ FT-201 ¦ Permeate Flux (LMH) ¦ Total Permeate Volume (L) @ FQI-201 ¦ Permeate UV Reading (OD) @ AIT-201 ¦ Permeate Conductivity, offline (mS/cm) * ¦ Permeate pH, offline * ¦ Retentate Vessel Agitator Setting ¦ Product weight in Retentate Vessel (kg) | SMPL: UF/DF Operation Monitoring Worksheet (Att 2) | CDF | Covered
CDF-S22-008 | CDF | §22 | Attachment 2: Operation Parameters | Instruction | * = The conductivity meter used must match the meter used in Step 8.2, including temperature compensation during equilibration and sections forward. Otherwise, annotate in Attachment 9: Comments Section. |  | SMPL: UF/DF Operation Monitoring Worksheet (Att 2) | CDF | Covered
CDF-S22-009 | CDF | §22 | Attachment 2: Operation Parameters | Instruction | Attachment 2: Operation Parameters (continued) | Time ¦ PFeed (psig) @ PT-101 ¦ PRetentate (psig) @ PT-301 ¦ PPermeate (psig) @ PT-201 ¦ ∆P (psid) (= PFeed - PRetentate) ¦ Diafiltration Pump Settings, if applicable ¦ % Retentate Open (%) @ BPRV-301 ¦ Pump Speed (RPM) @ P-101 ¦ Crossflow Flux (L/min/ft2) ¦ TMP (psid) @ TMP-100 ¦ Permeate Flow Rate (L/min) @ FT-201 ¦ Permeate Flux (LMH) ¦ Total Permeate Volume (L) @ FQI-201 ¦ Permeate UV Reading (OD) @ AIT-201 ¦ Permeate Conductivity, offline (mS/cm) * ¦ Permeate pH, offline * ¦ Retentate Vessel Agitator Setting ¦ Product weight in Retentate Vessel (kg) | SMPL: UF/DF Operation Monitoring Worksheet (Att 2) | CDF | Covered
CDF-S22-010 | CDF | §22 | Attachment 2: Operation Parameters | Instruction | * = The conductivity meter used must match the meter used in Step 8.2, including temperature compensation during equilibration and sections forward. Otherwise, annotate in Attachment 9: Comments Section. |  | SMPL: UF/DF Operation Monitoring Worksheet (Att 2) | CDF | Covered
CDF-S22-011 | CDF | §22 | Attachment 2: Operation Parameters | Instruction | Attachment 2: Operation Parameters (continued) | Time ¦ PFeed (psig) @ PT-101 ¦ PRetentate (psig) @ PT-301 ¦ PPermeate (psig) @ PT-201 ¦ ∆P (psid) (= PFeed - PRetentate) ¦ Diafiltration Pump Settings, if applicable ¦ % Retentate Open (%) @ BPRV-301 ¦ Pump Speed (RPM) @ P-101 ¦ Crossflow Flux (L/min/ft2) ¦ TMP (psid) @ TMP-100 ¦ Permeate Flow Rate (L/min) @ FT-201 ¦ Permeate Flux (LMH) ¦ Total Permeate Volume (L) @ FQI-201 ¦ Permeate UV Reading (OD) @ AIT-201 ¦ Permeate Conductivity, offline (mS/cm) * ¦ Permeate pH, offline * ¦ Retentate Vessel Agitator Setting ¦ Product weight in Retentate Vessel (kg) | SMPL: UF/DF Operation Monitoring Worksheet (Att 2) | CDF | Covered
CDF-S22-012 | CDF | §22 | Attachment 2: Operation Parameters | Instruction | * = The conductivity meter used must match the meter used in Step 8.2, including temperature compensation during equilibration and sections forward. Otherwise, annotate in Attachment 9: Comments Section. |  | SMPL: UF/DF Operation Monitoring Worksheet (Att 2) | CDF | Covered
CDF-S22-013 | CDF | §22 | Attachment 2: Operation Parameters | Instruction | Attachment 2: Operation Parameters (continued) | Time ¦ PFeed (psig) @ PT-101 ¦ PRetentate (psig) @ PT-301 ¦ PPermeate (psig) @ PT-201 ¦ ∆P (psid) (= PFeed - PRetentate) ¦ Diafiltration Pump Settings, if applicable ¦ % Retentate Open (%) @ BPRV-301 ¦ Pump Speed (RPM) @ P-101 ¦ Crossflow Flux (L/min/ft2) ¦ TMP (psid) @ TMP-100 ¦ Permeate Flow Rate (L/min) @ FT-201 ¦ Permeate Flux (LMH) ¦ Total Permeate Volume (L) @ FQI-201 ¦ Permeate UV Reading (OD) @ AIT-201 ¦ Permeate Conductivity, offline (mS/cm) * ¦ Permeate pH, offline * ¦ Retentate Vessel Agitator Setting ¦ Product weight in Retentate Vessel (kg) | SMPL: UF/DF Operation Monitoring Worksheet (Att 2) | CDF | Covered
CDF-S22-014 | CDF | §22 | Attachment 2: Operation Parameters | Instruction | * = The conductivity meter used must match the meter used in Step 8.2, including temperature compensation during equilibration and sections forward. Otherwise, annotate in Attachment 9: Comments Section. |  | SMPL: UF/DF Operation Monitoring Worksheet (Att 2) | CDF | Covered
CDF-S22-015 | CDF | §22 | Attachment 2: Operation Parameters | Instruction | Attachment 2: Operation Parameters (continued) | Time ¦ PFeed (psig) @ PT-101 ¦ PRetentate (psig) @ PT-301 ¦ PPermeate (psig) @ PT-201 ¦ ∆P (psid) (= PFeed - PRetentate) ¦ Diafiltration Pump Settings, if applicable ¦ % Retentate Open (%) @ BPRV-301 ¦ Pump Speed (RPM) @ P-101 ¦ Crossflow Flux (L/min/ft2) ¦ TMP (psid) @ TMP-100 ¦ Permeate Flow Rate (L/min) @ FT-201 ¦ Permeate Flux (LMH) ¦ Total Permeate Volume (L) @ FQI-201 ¦ Permeate UV Reading (OD) @ AIT-201 ¦ Permeate Conductivity, offline (mS/cm) * ¦ Permeate pH, offline * ¦ Retentate Vessel Agitator Setting ¦ Product weight in Retentate Vessel (kg) | SMPL: UF/DF Operation Monitoring Worksheet (Att 2) | CDF | Covered
CDF-S22-016 | CDF | §22 | Attachment 2: Operation Parameters | Instruction | * = The conductivity meter used must match the meter used in Step 8.2, including temperature compensation during equilibration and sections forward. Otherwise, annotate in Attachment 9: Comments Section. |  | SMPL: UF/DF Operation Monitoring Worksheet (Att 2) | CDF | Covered
CDF-S23-001 | CDF | §23 | Attachment 3: Sampling Record | Data fields |  | Concentration and Diafiltration ¦ Dev Samples DLIMS Project # ¦ CoA GxP Samples Project # ¦ WHITEFORM GxP Samples Project # ¦ Pre-Load Performed By/Date ¦ DLIMS Test Name ¦ Sample Volume ¦ Location ¦ Tube Type ¦ DLIMS Form ¦ Intermediate Storage Temp (oC) ¦ DLIMS Storage Temp. (oC) ¦ Sample Number ¦ -10 (Virus Filtered Product) ¦ BIOBURDEN_IP_GPF1 ¦ ENDOTOXIN_IP_GPF1 ¦ PET ¦ -20 (Recovered Product) ¦ SOLO_A280 a ¦ - 30 (Diluted Product, if applicable) ¦ SOLO_A280 a ¦ -40 (Pre-Formulated Intermediate - Product Quality Samples) ¦ SEC_PUR ¦ CGE_N_RED ¦ SOLO_A280 a ¦ ABT Retain c ¦ 5 x 14 mL ¦ PPS Small Retain b ¦ 3 x 14 mL ¦ BIOBURDEN_IP_GPF2 ¦ ENDOTOXIN_IP_GPF1 ¦ PET | SMPL: Product Sampling & DLIMS Submission | Common | Covered
CDF-S23-002 | CDF | §23 | Attachment 3: Sampling Record | Instruction | Test SOLO_A280 sample per SOP-0107091. If sample not tested immediately, store sample at 2 - 8°C. |  | SMPL: Product Sampling & DLIMS Submission | Common | Covered
CDF-S23-003 | CDF | §23 | Attachment 3: Sampling Record | Instruction | For PPS Small Retains, select “Retain – PPS Small” for the purpose field when loading into DLIMS. |  | SMPL: Product Sampling & DLIMS Submission | Common | Covered
CDF-S23-004 | CDF | §23 | Attachment 3: Sampling Record | Instruction | For AS Retains, select “Retain – ABT” for the purpose field when loading into DLIMS. |  | SMPL: Product Sampling & DLIMS Submission | Common | Covered
CDF-S23-005 | CDF | §23 | Attachment 3: Sampling Record | Instruction | NOTE: Bolded tests are STAT samples. |  | SMPL: Product Sampling & DLIMS Submission | Common | Covered
CDF-S24-001 | CDF | §24 | Attachment 4: Non-Routine Sampling Record | Note | If non-routine samples are taken, re-adjust weight of the product sampled. |  | SMPL: Non-Routine Sampling Record | Common | Covered
CDF-S24-002 | CDF | §24 | Attachment 4: Non-Routine Sampling Record | Instruction | Log into DLIMS per SOP-0080295 as required by the memo. Record DLIMS Project number and sample number if submitted per DLIMS. | Pre-Load Performed by/Date ¦ Process Section No. ¦ Contents ¦ DLIMS Form ¦ DLIMS Project Number ¦ Container Type ¦ Sample Volume ¦ DLIMS Test Name ¦ Sample Number ¦ Storage Temp. (oC) ¦ Location | SMPL: Non-Routine Sampling Record | Common | Covered
CDF-S25-001 | CDF | §25 | Attachment 5: Hold Times | Instruction | Record the storage start time, end time, and date for the Virus Filtered Product. |  | SMPL: Hold Time Table | Common | Covered
CDF-S25-002 | CDF | §25 | Attachment 5: Hold Times | Instruction | For product stored at 2 – 8°C, the storage start time is the time when the product is transferred into 2 – 8°C storage, and the storage end time is the time when the product is transferred from 2 – 8°C storage. A new entry for storage at 15 – 25°C begins upon removal from 2 – 8°C. |  | SMPL: Hold Time Table | Common | Covered
CDF-S25-003 | CDF | §25 | Attachment 5: Hold Times | Instruction | Calculate the storage duration for each temperature where the product was stored as well as the combined storage duration, if applicable. | Hold ¦ Location ¦ Temp. ¦ Virus Filtered Product Storage Start (Time/Date) ¦ Virus Filtered Product Storage End (Time/Date) ¦ Hold Times (hrs and mins) ¦ Hold ¦ Location ¦ Temp. ¦ Virus Filtered Product Storage Start (Time/Date) ¦ Virus Filtered Product Storage End (Time/Date) ¦ R.T. 2-8 °C ¦ ______hrs _____mins ¦ R.T. 2-8 °C ¦ ______hrs _____mins ¦ R.T. 2-8 °C ¦ ______hrs _____mins ¦ Virus Filtered Product Total R. T. Hold Time: If R.T. Total Hold Time > hrs, contact a supervisor ¦ Virus Filtered Product Total 2-8 °C Hold Time: ¦ Virus Filtered Product Total 2-8 °C + RT Hold Time: If Total 2-8 °C + RT Hold Time > hrs, contact a supervisor | SMPL: Hold Time Table | Common | Covered
CDF-S26-001 | CDF | §26 | Attachment 6: Retentate Tank and DF-1244 Set-up | Instruction | (section has no extractable recordable text) |  | SMPL: Record CIPDS / Skid / Cassette Information | CDF | Covered
CDF-S27-001 | CDF | §27 | Attachment 7: Product Recirculation Work Sheet | Instruction | Obtain a piece of tubing for recirculation of the product. Record the applicable product name and tubing information. Start mixing the product by recirculation. Record the start time. Mix the product by recirculation per SOP-0107097 for at least 40 minutes and record the mixing information. | Applicable MPR Step ¦ Product Name ¦ Tubing Part No. ¦ Tubing Batch No. ¦ Tubing Exp. Date ¦ Tubing Autoclave Cycle No. ¦ Tubing Autoclave Exp. Date ¦ Mixing Start Time ¦ Mixing End Time ¦ Mixing Duration * (≥ 40 minutes) | SMPL: Product Recirculation Worksheet | Common | Covered
CDF-S27-002 | CDF | §27 | Attachment 7: Product Recirculation Work Sheet | Instruction | * The duration of mixing is the time that elapses between the mixing end time and the mixing start time in minutes. |  | SMPL: Product Recirculation Worksheet | Common | Covered
CDF-S28-001 | CDF | §28 | Attachment 8: Yield Calculations | Instruction | Final Product Mass, Pre-Sampling | PFI Volume before sampling ¦ Final Product Concentration ¦ Final Product Mass, Pre-Sampling (a) ¦ ___________L_ (Step 17.16 or Step 16.33 if no dilution) ¦ ________g/L (8012475-20 or 8012475-30 *) ¦ Volume of the PFI after sampling and after transfer ¦ Final Product Concentration ¦ Final Product Mass, Post-Sampling (b) ¦ ___________L_ (Step 18.9) ¦ ________g/L (8012475-20 or 8012475-30 *) | SMPL: Yield Calculations | Common | Covered
CDF-S28-002 | CDF | §28 | Attachment 8: Yield Calculations | Instruction | * Use (-30) if product was diluted. | Final Product Mass, Pre-Sampling (a) ¦ Total Grams of Virus Filtration Product after sampling (Step 9.10) ¦ Yield ¦ % Step Yield ¦ Final Product Mass, Post-Sampling (b) ¦ Total grams of Virus Filtration Product before sampling (Step 7.8) ¦ Yield ¦ % MPR Yield | SMPL: Yield Calculations | Common | Covered
CDF-S29-001 | CDF | §29 | Attachment 9: Comments Section | Data fields |  | Step No. ¦ Comments Please initial and date each entry. ¦ Initials/ Date | SMPL: Comments / Deviations Section | Common | Covered
CDF-S29-002 | CDF | §29 | Attachment 9: Comments Section | Instruction | Attachment 9: Comments Section (continued) | Step No. ¦ Comments Please initial and date each entry. ¦ Initials/ Date | SMPL: Comments / Deviations Section | Common | Covered
CDF-S29-003 | CDF | §29 | Attachment 9: Comments Section | Instruction | Attachment 9: Comments Section (continued) | Step No. ¦ Comments Please initial and date each entry. ¦ Initials/ Date | SMPL: Comments / Deviations Section | Common | Covered
CDF-S29-004 | CDF | §29 | Attachment 9: Comments Section | Instruction | Attachment 9: Comments Section (continued) | Step No. ¦ Comments Please initial and date each entry. ¦ Initials/ Date | SMPL: Comments / Deviations Section | Common | Covered
CDF-S29-005 | CDF | §29 | Attachment 9: Comments Section | Instruction | Attachment 9: Comments Section (continued) | Step No. ¦ Comments Please initial and date each entry. ¦ Initials/ Date | SMPL: Comments / Deviations Section | Common | Covered
CDF-S29-006 | CDF | §29 | Attachment 9: Comments Section | Instruction | Attachment 9: Comments Section (continued) | Step No. ¦ Comments Please initial and date each entry. ¦ Initials/ Date | SMPL: Comments / Deviations Section | Common | Covered
CDF-S30-001 | CDF | §30 | MASTER PRODUCTION RECORD REVISION HISTORY | Instruction | The following is included for reference only and is not part of the executable record. | Version ¦ Change ¦ Reason ¦ This is a new master production record (MPR) | — (revision history) — | — | Excluded
CDF-S30-002 | CDF | §30 | MASTER PRODUCTION RECORD REVISION HISTORY | Instruction | The information contained in this document is derived from Technical report and sampling and testing plan PLAN-0124866. Additional information may be found in REP-0414101. |  | — (revision history) — | — | Excluded

## Streamlined Reconc
Record | Streamlined Step | Streamlined Title | Fulfilled by XStep(s) | Status | Note / Action
VI | 7.1 | Measure pH, Conductivity, Temperature | Common - Product pH Conductivity Temperature | Covered
VI | 7.14 | Starting Product Temperature Check / Decision Tree | VI - Temperature Decision Tree | Covered
VI | 8.4 | VI Treatment Vessel Setup - Comprehensive | VI - Treatment Vessel Setup | Covered
VI | 10.9 | Acid Treatment - Iterative pH Titration Table | VI - Acid-Base pH Titration Table | Covered
VI | 12.1 | Ensure Agitation (Extension) | Common - Product Mixing | Covered
VI | 14.11 | Neutralization Treatment - Iterative pH Titration | VI - Acid-Base pH Titration Table | Covered | Same reusable XStep as 10.9 (acid/base variant).
VI | 14.15 | Calculate Net Weight of Neutralized VI Product | Common - Calc Three Columns | Covered
VI | 15.5 | Measure Final pH, Conductivity, Temperature | Common - Product pH Conductivity Temperature | Covered
VI | 15.8 | Store Product and Document Hold Times | VI - Store Product and Hold-Time Link | Covered
VI | ATT-3 | Attachment 3: Hold Times | Common - Hold Time Table | Covered | Storage linkage also on VI - Store Product.
VI | ATT-5 | Attachment 5: Transfer Tubing/Hosing Information | Common - Transfer Tubing and Hosing Info | Covered
C&D | 7.2 | Record CIPDS/Skid Information | CDF - Record CIPDS Skid Cassette Info | Covered
C&D | 7.4 | Record VF Product Information | Common - Incoming Product Information | Covered | Now covered by the reusable Incoming Product Information XStep (tare/net weight + concentration + DLIMS) — added during the §7.5 review.
C&D | 7.6 | Calculate Total Grams VF Product per Vessel | Common - Calc Three Columns | Covered
C&D | 7.7 | Calculate Minimum Membrane Surface Area | CDF - Minimum Membrane Surface Area | Covered
C&D | 8.12 | Sample Retentate/Permeate — Record Results | Common - Product Sampling and DLIMS Submission + Common - Product pH Conductivity Temperature | Covered
C&D | 9.2 | Mix VF Product (>=15 min) | Common - Product Mixing | Covered
C&D | 9.8 | Weigh Product Vessels — Calculate Net Weight | Common - Product Vessel Weigh | Covered
C&D | 11.1 | Obtain & Label Retentate Vessel (TK-1927) | CDF - Record CIPDS Skid Cassette Info | Folded | §11 Vessel Set-up folded here; consider a dedicated "Obtain & Label Vessel" XStep.
C&D | 11.6 | Record Tare Weight Before Attachment | Common - Product Vessel Weigh | Covered
C&D | 14.11 | Sample Retentate/Permeate (pH/Cond/Temp) | CDF - Continued Diafiltration Decision | Covered | Sampling + Measure blocks also apply.
C&D | 15.6 | Record Conc 2 End Time/Weight/Volume | CDF - Run Skid Recipe + Common - Product Vessel Weigh | Covered
C&D | 16.34 | Calculate Recovery Product Volume | CDF - Recovery Calculations and Execution | Covered
C&D | 18.1 | Obtain PFI Storage Vessel | CDF - PFI Storage Vessel and Filtration | Covered
C&D | 18.4 | Obtain SHC Filter | CDF - PFI Storage Vessel and Filtration | Covered
C&D | ATT-2 | Operation Parameters | CDF - Operation Monitoring Worksheet | Covered
C&D | ATT-7 | Product Recirculation Work Sheet | Common - Product Recirculation Worksheet | Covered
C&D | ATT-8 | Yield Calculations | Common - Yield Calculations | Covered
C&D | -- | SOLO_AZ280 (SoloVPE concentration determination) | Common - Incoming Product Information (result) + Common - Product Sampling (submission) | Covered | REVISED after the §7.5 review: the SoloVPE concentration RESULT (g/L) IS recorded in the BR (VI §7.5 "Affinity Product SoloVPE Concentration", C&D §7) — captured by the Incoming Product Information XStep with its DLIMS project/sample numbers. Sample submission is the Sampling Record XStep; the determination itself is the external SoloVPE instrument op (SOP-0107091). No dedicated SoloVPE worksheet XStep needed.
C&D | -- | Recirculation Protocol | Common - Product Recirculation Worksheet | Review | May be a standalone protocol rather than an XStep — confirm scope.
C&D | -- | Cassette Installation | Separate form FORM-0071789 | Out-of-scope | C&D §7: "Obtain and record ... from the AZD0543 CIPDS (FORM-0071789)". Cassette install + integrity is on its own data sheet; only summary info is transcribed into §7 (covered by CDF - Record CIPDS Skid Cassette Info).
C&D | -- | VPro test work sheet (filter integrity) | Separate record MABR-0027575 / PN 8012474 | Out-of-scope | RESOLVED: "VPro" = the Virus Filtration (nanofiltration) record MABR-0027575 / PN 8012474 — a SEPARATE MPR not in our scope. UF/DF cassette integrity is on FORM-0071789. "Filter Integrity Tester" appears only as a BOM equipment line; no integrity procedure exists in either BR body. NO new XStep needed.

## Goods Issue & Labels
Record | Old BR § | Type | Material / Label target | Fulfilled by XStep | Reflected in XStep?
VI | §4 | GI | Bill of Materials components (SAP Consumption) | Common - Display BOM | Yes
VI | §8 | GI | VI Treatment Vessel components | VI - Treatment Vessel Setup | Yes
VI | §8 | LABEL | VI Treatment Vessel (AZD0543 / batch / part / initials / date) | VI - Treatment Vessel Setup | Yes (added)
VI | §10 | GI | 1M Acetic Acid (A-005168) | VI - Acid-Base pH Titration Table | Yes
VI | §12 | GI | 1M Acetic Acid (A-005168) - extension | VI - Acid-Base pH Titration Table | Yes
VI | §14 | GI | 1M Tris Base (A0101-D) | VI - Acid-Base pH Titration Table | Yes
VI | §7/§15 | LABEL | Product samples (per SOP-0107056) | Common - Product Sampling and DLIMS Submission | Yes
CDF | §4 | GI | Bill of Materials components | Common - Display BOM | Yes
CDF | §7 | GI | CIPDS / skid material consumption | CDF - Minimum Membrane Surface Area | Yes (added)
CDF | §8 | GI | WFI (pre-use flush) | CDF - Run Skid Recipe | Yes (added)
CDF | §10 | GI | Equilibration buffer PN 8012555 | CDF - Run Skid Recipe | Yes (added)
CDF | §11 | GI | Retentate Vessel / DF-1244 components | CDF - Record CIPDS Skid Cassette Info | Yes (added)
CDF | §11 | LABEL | Retentate Vessel + manual valves A-I (per SOP-0107056) | CDF - Record CIPDS Skid Cassette Info | Yes (added)
CDF | §13 | GI | Concentration 1 buffer PN 8012555 | CDF - Run Skid Recipe | Yes (added)
CDF | §14 | GI | Diafiltration buffer PN 8012555 | CDF - Continued Diafiltration Decision | Yes (added)
CDF | §15 | GI | Concentration 2 (recipe) | CDF - Run Skid Recipe | Yes (added)
CDF | §16 | GI | Recovery buffer PN 8012555 | CDF - Recovery Calculations and Execution | Yes
CDF | §16 | LABEL | PFI mixing bag (per SOP-0107056) | CDF - Recovery Calculations and Execution | Yes (added)
CDF | §17 | GI | Dilution buffer PN 8012555 | CDF - Dilution Decision and Calculations | Yes
CDF | §17 | LABEL | "Intermediate Vessel" + sample (per SOP-0107056) | CDF - Dilution Decision and Calculations | Yes (added)
CDF | §18 | GI | SHC filter / storage bag | CDF - PFI Storage Vessel and Filtration | Yes
CDF | §18 | LABEL | PFI storage bag / bottle (per SOP-0107056) | CDF - PFI Storage Vessel and Filtration | Yes
CDF | §19 | GI | NaOH (A0014-D) post-use sanitization | CDF - Post-Processing and Sanitization | Yes
CDF | §23 | LABEL | Retentate / permeate samples (per SOP-0107056) | Common - Product Sampling and DLIMS Submission | Yes

## XStep Inventory
# | XStep Group | XStep (SMPL) | Old BR sections fulfilled | # Old groups consolidated
1 | Common | SMPL: Order Header Details | (reusable — instantiated in-line) | 0
2 | Common | SMPL: Signature Table | (reusable — instantiated in-line) | 0
3 | Common | SMPL: Display BOM | CDF §4, VI §4 | 15
4 | Common | SMPL: Room & Equipment Assign | (reusable — instantiated in-line) | 0
5 | Common | SMPL: Additional Manufacturing Supplies | (reusable — instantiated in-line) | 0
6 | Common | SMPL: Additional Solution Batches (Solution Switch) | CDF §5, VI §5 | 13
7 | Common | SMPL: Process Notes & Global Limits (Acknowledgement) | CDF §6, VI §6 | 16
8 | Common | SMPL: Product Vessel Weigh | (reusable — instantiated in-line) | 0
9 | Common | SMPL: Incoming Product Information (Weight / Concentration / DLIMS) | VI §7 | 17
10 | Common | SMPL: Calc — Three Columns (Value1 op Value2 = Result) | (reusable — instantiated in-line) | 0
11 | Common | SMPL: Multi-Variable Calculation (3-4 operand) | (reusable — instantiated in-line) | 0
12 | Common | SMPL: Product Mixing | (reusable — instantiated in-line) | 0
13 | Common | SMPL: Product Sampling & DLIMS Submission | CDF §23, VI §15, VI §17 | 21
14 | Common | SMPL: Product pH / Conductivity / Temperature | (reusable — instantiated in-line) | 0
15 | Common | SMPL: Hold Time Table | CDF §9, CDF §25, VI §19 | 16
16 | Common | SMPL: Product Recirculation Worksheet | CDF §27, VI §22 | 4
17 | Common | SMPL: Transfer Tubing / Hosing Information | CDF §21, VI §21 | 5
18 | Common | SMPL: Product Storage & Cross-Record | (reusable — instantiated in-line) | 0
19 | Common | SMPL: Instruction & Sign-off | CDF §20, VI §16 | 8
20 | Common | SMPL: Yield Calculations | CDF §28, VI §20 | 4
21 | Common | SMPL: Comments / Deviations Section | CDF §29, VI §23 | 10
22 | Common | SMPL: Non-Routine Sampling Record | CDF §24, VI §18 | 4
23 | VI | SMPL: VI Treatment Vessel Setup (Comprehensive) | VI §8 | 13
24 | VI | SMPL: Iterative pH Titration Table (Acid / Base) | VI §10, VI §12, VI §14 | 46
25 | VI | SMPL: Incubation Timing & Incubated Sample | VI §11, VI §13 | 9
26 | VI | SMPL: Starting / Transfer Temperature Decision | VI §9 | 7
27 | VI | SMPL: Store VI Product & Hold-Time Link | (reusable — instantiated in-line) | 0
28 | CDF | SMPL: Record CIPDS / Skid / Cassette Information | CDF §11, CDF §26 | 11
29 | CDF | SMPL: Run Skid Recipe (Batch ID, Start, Setpoints) | CDF §8, CDF §10, CDF §13, CDF §15 | 88
30 | CDF | SMPL: Calculate Minimum Membrane Surface Area | CDF §7 | 8
31 | CDF | SMPL: Process Input Calculations | CDF §12 | 9
32 | CDF | SMPL: UF/DF Operation Monitoring Worksheet (Att 2) | CDF §22 | 16
33 | CDF | SMPL: Conditional Continued Diafiltration | CDF §14 | 27
34 | CDF | SMPL: Recovery Calculations & Execution | CDF §16 | 33
35 | CDF | SMPL: Dilution Decision & Calculations | CDF §17 | 35
36 | CDF | SMPL: PFI Storage Vessel, SHC Filter & Store | CDF §18 | 13
37 | CDF | SMPL: Post-Processing: Cassette Re-use & Sanitization | CDF §19 | 15